## ARCHITECTURE DESIGN CHECKLIST
|  | GREENCHECK REV : 3.2 ARCHITECTURAL PASSIVE DESIGN CHECKLIST September 2023 PASSIVE DESIGN STRATEGIES | MAX POINTS | YES/NO | SCORE | In line with the United Nation's Sustainable Development Goals, VERITAS GreenCHECK acts as an evaluative checklist and/or guideline to ensure that all our future building designs are carried out in accordance to sustainability design principles and strategies from the early design stage. This VERITAS GreenCHECK document may be utilised for all new and ongoing projects, (from conceptual to schematic design, up to design development) with the aim to further develop and attain a green rated building status at a later stage. INSTRUCTION- click on the YES/NO column and select your answer from the drop down arrow. REMARKS
SS |  | SITE SELECTION
SITE CHARACTERISTIC AND ASSESSMENT
SC-1 |  | Site Selection- Is the project situated on a Greenfield/Brownfield/Greyfield Site? 2 points for brownfield/greyfield site Minus(5) points for greenfield site | 5 | YES | 5 | Greenfield is an undeveloped agricultural land and green spaces. Brownfields are sites of previously developed site/area which is now no longer in use. Greyfields are unutilised real estate/land which may have contaminants. Brownfield & Greyfield development utilizes previously developed land to make better use of existing sites. They reduce environmental impact & can be transformed into green developments that support the local economy and strengthens the community's character. These sites mitigates urban sprawl and greenspace destruction when compared to a Greenfield site. | https://www.epa.gov/smartgrowth/location-and-green-building
SC-2 |  | Adaptive Reuse, Refurbishment and/or Renovation of Existing Building | 2 | YES | 2 | Adaptive reuse refers to the process of reusing an existing building/structure for a purpose other than which it was originally designed/built whilst protecting and retaining the building's heritage/historical values, original architecture and structural design. Adaptive reuse allows for energy conservation by upcycling existing structures and their materials, which in turn, helps to reduce the amount of natural resources required to rebuild the structure entirely from scratch.
SC-3 |  | The proposed site SHOULD NOT and DOES NOT fall within the following criteria:- • Prime Agriculture Land/Prime farmland; • Forest reserve • Public parkland • Floodplains • Within 30m of any wetland; • Environmental Protection Zones (specifically identified as habitat for any endangered species); • Previously undeveloped land within 30km of mean high water spring (MHWS) sea level that support wildlife; • Previously undeveloped land within 20m of lake, river, stream that support wildlife; • Any land which are environmentally sensitive or house environmentally sensitive species of flora or fauna | 3 | NO | 3 | Note: Answer "NO" if the site does not fall within the following land criteria Answer "YES" if the site does fall within the following land criteria
SC-4 |  | Study and Understand the Geographical Location (Latitude, Altitude, Longitude) | 1 | YES | 1 | Take note on the microclimate information (air temperature, radiant temperature, relative humidity, air velocity and precipitation, etc.) should be analysed for the specific locality.
SC-5 |  | Study and Understand the Land Form/Topography (Hill, Valleys, Seaside, etc.) & Soil Condition | 1 | YES | 1 | Topography & soil conditions affects the design of a building. It is very important to assess and thoroughly understand the topography of a site before planning for a new building. Topographical survey drawing is required to determine the terrain, setback requirements, building limitations, etc. IMPORTANT: Refer to the Environmental Impact Assessment (EIA) Guidelines by The Department of Environment (DOE), Malaysia. | https://enviro2.doe.gov.my/ekmc//?s=eia+guidelines&submit=
SC-6 |  | Study and Understand the Site Wind Condition (Wind Direction, Speed) | 1 | YES | 1 | Wind direction, frequency and speed will influence the building design including weather tightness detailing, entry locations, size and placement of windows/openings, thickness and glazing specifications, selection of roof and wall cladding, bracing requirements, and provision of shelter in outdoor spaces. | https://gharpedia.com/blog/importance-of-site-location-wind-direction-in-site-analysis/
SC-7 |  | Nature Inclusive Design- Ensure Minimal Disturbance to the Existing Environment (Flora/Fauna) to encourage the preservation of trees and green spaces | 1 | YES | 1 | Preserve the existing ecosystem, indigeneous plants & animals, open green space, farmland, water bodies, wildlife, natural and critical environmental areas, etc. In ecology, a disturbance is a temporary change in environmental conditions that causes a pronounced change in an ecosystem.
SC-8 |  | Existing Vegetation - Carry out tree mapping. Conserve ≥ 50% trees on site, and/or If absolutely necessary relocate < 20% of existing trees to another area within the site | 1 | YES | 1 | Existing plants and vegetation provides Shading Potential, Channeling of Wind, Ambient Temperature Identify the common vegetation types, threatened or endangered species, and invasive plant species. The goal of preserving trees in development projects is to protect adequate space for trees with the best health, structure, and appearance, while removing hazardous trees, lower quality trees, and others that are in the way of construction. A tree inventory provides information used to make decisions on which trees can be preserved and what measures are needed to protect them.
SC-9 |  | Preserve Existing Water Bodies | 1 | YES | 1 | Water bodies provide cooling potential. The varying ability of cooling effects depends on the proportions of water body area and the threshold with landscape environments. | https://pdf.sciencedirectassets.com
SC-10 |  | Minimal (<10% from area of the site) to Zero Cut & Fill (Earthmoving) | 1 | YES | 1 | Cutting and filling is the process of moving earth from one place to another to make ground more level. A 'cut' is made when earth is cut from above the desired ground height and a 'fill' is when earth is used to fill a hole to desired ground level.
SITE ORIENTATION
SO-1 |  | Orientate Building to Avoid East-West Facing Facades While Maximising the North-South Orientation | 5 | YES | 5 | In Malaysia, the main longitudinal orientation of a building should be on an axis 5 degrees northeast. The optimum orientation for least energy consumption is the North-South.
|  | Optimize Spatial Planning based on building Orientation |  |  |  | Design spatial layout to prioritise the best views, daylight penetration and natural ventilation for habitable/regularly occupied areas whilst providing shading and landscaping to mitigate the heat gain from the east-west facing façade .
SO-2 | a) | Optimise Daylighting | 2 | YES | 2 | • Orientate building to maximise daylight • Maximising Openings Along the North & South Orientation • Minimise Openings Along East & West Orientation
SO-3 | b) | Maximise natural ventilation Orientate building towards prevailing wind direction take advantage of cool breeze | 2 | YES | 2 | Orientate the building facing the directions of the prevailing winds for optimum cross-ventilation and cooling of the structure. Prioritise rooms that need the most ventilation and locate them towards prevailing winds.
SO-4 | c) | Orientate building to maximise views |  |  |  | Carry out view analysis to ensure best views are prioritise for regular habitable/working areas and at the same time, to avoid exposure of openings to the intense solar radiation from East and West.
| i. | • All habitable areas or regularly occupied areas to achieve a direct line of sight to the outdoors via vision glazing for 75% of all regularly occupied floor area. | 2 | YES | 2 | View glazing in the contributing area must provide a clear image of the exterior, not obstructed by frits, fibers, patterned glazing, or added tints that distort colour balance.
| ii. | Additionally, 75% of all regularly occupied floor area must have at least TWO of the following four kinds of views: • multiple lines of sight to vision glazing in different directions at least 90 degrees apart; • views that include at least two of the following: (1) flora, fauna, or sky; (2) movement; and (3) objects at least 25 feet (7.5 meters) from the exterior of the glazing; • unobstructed views located within the distance of three times the head height of the vision glazing; and • views with a view factor of 3 or greater, as defined in “Windows and Offices; A Study of Office Worker Performance and the Indoor Environment.” | 2 | YES | 2
| iii. | • Views into interior atrium may be used to meet up to 30% of the required area. | 1 | YES | 1 | Provide atrium to create "internal views" as an alternative (for deep floor plans).
SITE PLANNING
|  | Location-Efficient Siting |  |  |  | A location-efficient site is well-connected to the larger region and close to amenities & infrastructure. This reduces the driving distance thus, making it easier to walk, bike, or utilise public transit. Efficient Siting- near existing infrastructure & amenities (Accessibility, Water Supply, Reducing Carbon Emission). |  | In the context of development, the terms "basic amenities," "basic infrastructure," and "basic services" refer to different aspects of essential provisions necessary for a community or an area. Here's an explanation of the differences between these terms: 2. Basic Infrastructure: Basic infrastructure refers to the underlying physical systems and structures necessary for the functioning of a community or region. It typically involves larger-scale facilities that support various activities and services. Examples of basic infrastructure include: - Roads and Transportation Networks: Construction and maintenance of roads, highways, bridges, and public transportation systems. - Water and Sewage Systems: Installation and management of water supply networks, treatment plants, and sewage systems. - Power and Energy Networks: Development and maintenance of electrical grids, power distribution systems, and energy infrastructure. - Telecommunications: Infrastructure for telecommunications networks, including cables, towers, and related equipment. - Drainage and Stormwater Management: Systems to manage rainwater, prevent flooding, and maintain proper drainage. - Public Facilities: Construction of essential public facilities like schools, hospitals, community centers, and government offices. While these terms share a common goal of meeting essential needs within a development or community, they differ in scale and scope. Basic amenities primarily focus on individual needs, while basic infrastructure deals with larger-scale systems, and basic services involve the delivery of essential public services to support the community as a whole.
SP-1 | a) | the site located in a previous developed areas | 1 | YES | 1
SP-2 | b) | The site is situated within 1km of residential zone | 1 | YES | 1 | With a minimum density of 20,300 m² per hectare net (87,000 ft² per acre net).
SP-3 | c) | the site is already served and/or can be connected to the existing Basic Infrastructure (1 point for each infrastructure; max 5 points) | 5 | 5 | 5 | Basic Infrastructure: Basic infrastructure refers to the underlying physical systems and structures necessary for the functioning of a community or region. It typically involves larger-scale facilities that support various activities and services. Examples of basic infrastructure include: • Water supply: Access to clean and potable water for drinking, cooking, and sanitation purposes. • Power Supply and Energy Networks: Reliable and consistent power supply and energy infrastructure. • Sewage Systems: Adequate sewage and waste management systems and management of treatment plants. • Solid waste management System: the complete process of collecting, treating and disposing of solid wastes and recycling of waste materials (i.e. and garbage disposal & recycling). • Telecommunications: Infrastructure for telecommunications networks and internet connectivity. • Drainage and Stormwater Management: Systems to manage rainwater, prevent flooding, and maintain proper drainage. • Roads and Transportation: Basic transportation infrastructure such as streets, roads, pathways, and parking facilities. | https://www.epa.gov/smartgrowth/location-and-green-building
SP-4 | d) | The site is connected to at least 10 existing public facilities within 1km radius (1 point for existing 2 groups of public facilities = max 5 points e.g Healthcare + Education = 1 point e.g if there is a surau and a temple near the site, only 1 point is scored for a Place of Worship e.g if there are only 5 groups of facilities available, the point for the 5th group is not counted = therefore, 2 points are scored) | 5 | 5 | 5 | Basic Services: Basic services encompass the range of essential services provided to meet the day-to-day needs of individuals and the community. These services are often delivered by public or private entities and contribute to the well-being of residents. Examples of basic services include: • Healthcare: Access to medical facilities, clinics, hospitals, and emergency services. • Medical / Dental • Education: Provision of nursery/daycare/kindergarten, schools, educational institutions, and educational programs for children and adults. • Public Safety: Maintenance of law enforcement agencies, fire services, and emergency response systems. • Police Station • Fire Station • Social Services: Support programs related to welfare, social assistance, Senior Care Facility, or childcare. • Financial Services: Availability of banks, ATMs, and other financial institutions for banking and financial transactions. • Place of Worship: Mosque, Surau, Church, Synagogue, Temple, etc • Convenience / Grocery / Supermarket • Public Spaces: Provision of open spaces, parks, gardens, playgrounds, or recreational areas for community use. • Pharmacy • Restaurant • Beauty • Hardware • Laundry • Library • Theatre • Community Centre • Fitness Centre • Post Office • Government offices.
SP-5 | e) | Public Transportation Access - Siting of buildings near transportation hubs. | 2 | YES | 2 | Public transport hubs include railway stations, rapid transit stations (LRT/MRT/Monorail/Subway), bus stops, tram stops, airports and ferry, etc. • Locate project within 1km radius from building entrance AND within <800m (walking distance) of an existing, or planned and funded, commuter rail, or light rail station; OR • Locate project within 500m of at least one bus stop.
SP-6 | f) | Pedestrian Access-provision of covered walkway to facilitate connectivity to public transport (bus stops/LRT/MRT/monorail, etc) and other services | 2 | YES | 2
|  | TOTAL SITE SELECTION | 47 |  | 47
DH |  | DAYLIGHT HARVESTING |  |  |  | Daylighting strategies that collect, transmit and distribute light into buildings with deep plans and systems that reduce the need for artificial lighting without increasing solar heat gain. Strategies recommended include, but not limited to, penetration through windows with self-shading, clerestory and light shelves. | Daylighting brings more natural and diffused light into buildings with less heat than artificial lighting; to reduce electric lighting use and energy demands, while providing the utmost in occupant comfort, health and productivity. | https://www.buildings.com/buildings-industry-news/article/10185292/4-ways-to-control-daylight
DH-1 |  | Space Orientation and Layout Organisation to maximise daylight to reduce energy use for artificial lighting. 75% or more of all habitable spaces to achieve adequate daylight illuminance levels 75% - 90% (2 points) >90% (3 points) | 3 | 3 | 3 | To ensure MS 1525:2019 Compliant (Clause 5.4.1)
DH-2 |  | To achieve Daylight Factor (DF) 1.0 – 3.5 (Acceptable Level of Lighting/Glare/Thermal Comfort) | 2 | YES | 2 | To Ensure ≥ 75% of the NLA and/or all of Habitable/regularly occupied/working spaces to achieve Daylight Factor (DF) between 1.0 and 3.5 as recommended for Malaysia. | Refer to MS1525:2007 for the description and calculation of Daylight Factor
DH-3 |  | Shape and Size of Glazing to be carefully considered to prevent direct solar radiation | 1 | YES | 1 | Fenestration for the purpose of daylighting should be designed to prevent direct solar radiation while allowing diffused light for effective daylighting.
DH-4 |  | Interior Finishes- Internal Floor, Wall and Ceiling Surface Properties (Colour and Reflectivity) | 1 | YES | 1 | Light-coloured and reflective surfaces can be used on walls and ceilings to reflect natural light into interior spaces, reducing the need for artificial lighting. Light reflectance value (LRV) refers to the amount of light that is reflected off or absorbed by the surface of a wall or ceiling. Different colours and shades have different expected LRVs, meaning that some will better circulate the light that enters a room, which affects the atmosphere and mood of the room considerably. Choosing a colour with a high LRV in a room or corridor will mean it has higher visibility and may not require as many lights. | https://www.prioritycoatings.com.au/light-reflectance-value-and-what-it-means-for-your-colour-choices/
DH-5 |  | Protection From Glare | 1 | YES | 1 | Glare issues typically arise during periods of low angle sun (early morning and late afternoons) and during periods with bright sky. To reduce sun glare or intense light source (natural/artificial), while still allowing natural light to enter the interor space, is to introduce window tint/anti-glare window film/shutters/shades/ blinds, etc.
DH-6 |  | Daylight Penetration (Depth)- Use of Innovative Daylighting Strategies For Deep Daylight Penetration- e.g Light Shelves, Light/ Solar Tubes, Light Pipes, Skylights, Light Wells, Atriums, Sawtooth Roof, Roof Lanterns, Etc | 2 | YES | 2 | Promote the quantity and even distribution of daylight throughout a building by collecting natural light and reflecting it into deeper areas of the building. A skylight can admit more than 3 times as much light as a vertical window of the same size. Tubular skylights (sometimes called tubular daylighting devices or TDDs), capture direct-beam sunlight, transmit it down a highly reflective light well and diffuse it at ceiling level around the room. Tubular skylights work best in climates with a high incidence of clear, sunny days.
DH-7 |  | Clerestory Windows | 2 | YES | 2 | Clerestory is a high section of wall that contains windows above eye level. The purpose is to admit light, fresh air, or both. Clerestory windows can be used to admit diffuse daylight that evenly illuminates a space. | https://en.wikipedia.org/wiki/Clerestory
DH-8 |  | Daylight Redirecting Window Film (DRF) | 1 | YES | 1 | Daylight redirecting film is a thin, flexible plastic film which can be applied to the upper section of a window to refract or reflect incoming light upwards, where the typical ceiling redistributes the diffused daylight deeper into the interior space, so that the deeper parts of the room are lit more evenly. It can be used as a substitute for opaque blinds. It is a form of prism lighting. | https://en.wikipedia.org/wiki/Daylight_redirecting_film#:~:text=Daylight%20redirecting%20film%20(DRF)%20is,a%20form%20of%20prism%20lighting.
DH-9 |  | Provide Sufficient Floor to Floor Height Design | 1 | YES | 1 | High ceiling design encourages better light penetration into building. Min ht. requirement to comply to the UBBL.
DH-10 |  | Allow Natural Lighting for Lobbies/Staircases/Toilets/Kitchen/ Corridor | 5 | 5 | 5 | Min requirement to comply to the UBBL. 1 point per item. (e.g, 1 credit applies only if ALL toilets provided are supplied with naturally lighting as per UBBL requirement).
DH-11 |  | Allow ≥ 50% Natural Lighting for Podium Carpark | 1 | YES | 1
|  | TOTAL DAYLIGHT HARVESTING | 20 |  | 20
NV |  | NATURAL VENTILATION |  |  |  | Encourage building that facilitates good natural ventilation
NV-1 |  | Building to be fully (100%) and naturally ventilated (if possible) without requiring mechanical systems to circulate air OR | 3 | YES | 3 | Choose 1 answer only. Min requirement to comply to the UBBL.
NV-2 |  | Building is fully mechanically ventilated OR | 1 | YES | 1
NV-3 |  | Bulding is using hybrid or mixed-mode ventilation where is is both naturally and mechanically ventilated, provided that the provision of natural ventilation vs. mechanical ventilation is 70:30 ratio | 2 | YES | 2
NV-4 |  | ALL habitable spaces to be provided with natural ventilation | 2 | YES | 2 | Min requirement to comply to the UBBL. Habitable space means a space within a building or structure intended to be used for living, working, sleeping, cooking, or eating. Other rooms such as bathrooms, laundry rooms, toilets, closets, staircase, corridors, storage or utility spaces, accessory buildings, car garage and similar areas are not considered as habitable spaces.
NV-5 |  | Allow Natural Ventilation for Lift Lobbies/Staircases/Toilets/Kitchen/Corridor/Atrium |  |  |  | Min requirement to comply to the UBBL.
| a) | Natural ventilation – 1 credits for each above area (e.g, 1 credit applies only if ALL toilets provided are naturally ventilated) | 6 | 6 | 6
| b) | Mechanical ventilation – 0.5 credit for each above area (e.g, 0.5 credit applies only if ALL toilets are mechanically ventilated/hybrid with natural ventilation) | 3 | 3 | 3
NV-6 |  | Allow ≥ 40% Natural Ventilation for Podium Carpark | 1 | YES | 1 | Min requirement to comply to the UBBL.
CROSS VENTILATION
NV-7 |  | Design a longer building façade & maximise surface exposure facing the wind direction to enable air flow into the building (utilises prevailing wind conditions to achieve adequate cross ventilation) | 1 | YES | 1
NV-8 |  | Allow openings to be orientated towards the wind direction (window openings facing north and south directions are preferred) | 1 | YES | 1 | In Malaysia, the prevailing wind comes from two predominant directions; that is the north to north-east during the Northeast monsoon season and south to south-east during the South-west monsoon season. Hence, buildings designed with window openings facing the north and south directions have the advantages of the prevailing wind conditions which would enhance indoor thermal comfort. | GreenRE DESIGN REFERENCE GUIDE Non-Residential Building Version 3.2, September 2021
NV-9 |  | Provide wing walls and parapets (where necessary) to induce cross ventilation | 1 | YES | 1
NV-10 |  | Provide at least 2 ventilation openings located opposite of each other for (inlet & outlet) | 1 | YES | 1
NV-11 |  | Use good site planning, landscaping and planting strategies to cool incoming air. | 1 | YES | 1
NV-12 |  | Incorporating water into a building | 1 | YES | 1 | Incorporating water into a building can cool a home through evaporation and air flow, depending on the climate. This methodology was recognized as early as the Romans, who often designed their homes around a central courtyard pool.
STACK VENTILATION
NV-13 |  | Maximise the vertical distance between two sets of openings and increasing the differential height will produce better airflow. | 1 | YES | 1
NV-14 |  | Provide adequate openings in stairwells or other continuous vertical elements (e.g air wells) | 1 | YES | 1 | Min requirement to comply to the UBBL.
NV-15 |  | Propose louvers to channel air intake | 1 | YES | 1 | Fixed or adjustable louvers assist to reduce heat and glare yet allow natural ventilation.
NV-16 |  | Maximising convective ventilation with high-level windows and ceiling or roof space vents | 1 | YES | 1
NV-17 |  | Propose solar chimneys or wind towers to effectively exhaust the hot indoor air out of the building | 1 | YES | 1 | A solar chimney is a type of passive solar heating and cooling system that can be used to regulate the temperature of a building as well as providing ventilation. Wind towers or wind catchers are small towers installed on top of buildings used for ventilation and cooling of buildings. The wind tower facilitates the intake of air from high elevations and distributes it through the building. Solar chimneys are based on the stack effect; the air inside the chimney must be warmer than the outside air for the extraction operation to take place.
|  | TOTAL NATURAL VENTILATION | 29 |  | 29
BC |  | BUILDING CONSTRUCTION
DESIGN
D-1 |  | Optimisation & Manipulation of the Building Form through exploration of the building massing and height | 3 | YES | 3 | Assessment of a building's energy performance through Parametric modelling. The environmental design of buildings addresses the issue of energy efficiency whilst maintaining adequate thermal and optical comfort over an aesthetic and functional architectural form. Designing the floor plan and building form to respond to local climate and site. | https://www.sciencedirect.com/science/article/pii/S1878029617301184
D-2 |  | Maximise open plan layout to optimize daylight penetration into the inner floor space | 1 | YES | 1
D-3 |  | Strategic Planning & Placement of Lift Core/Staircase/Toilet Location/AHU/M&E Room | 1 | YES | 1 | • Design the storage/utility/core/M&E/AHU spaces to be placed into the inner floor space where daylighting is not required. • Placement of lift cores, toilets and/or staircase along the west façade to act as a thermal barrier, thus reducing the heat gain into the building. • Another approach is to place these non-habitable spaces in the middle of the floor plan (where sunlight could not reach the said area), whilst taking advantage of all 4 facades for daylighting and natural ventilation. • BOH Location/TNB to be placed at the rear of the building.
D-4 |  | Habitable areas to have a direct line of sight to the outdoor environment |  |  |  | Refer to Site Orientation SO-4 (c)
D-5 |  | The west-facing facade is designed with deep overhang/facade and louvred arcade walkway, balconies and terraces which serves as sun-shading devices to reduce solar heat gain into the building. | 2 | YES | 2 | Provide Covered Terrace, Balconies, Roof Overhangs, Etc Along East & West Orientation. Verandas and patios are also great for shading northern and southern walls when the sun is at its highest during the middle of the day.
D-6 |  | Atrium located at west-facing façade, buffers direct thermal penetration and glare into the inner space. The daylit, multi-functional atrium may serve as lobby and gathering space. | 1 | YES | 1
D-7 |  | Open staircase design at atrium to encourage inter-floor walking to reduce dependency on lift usage | 1 | YES | 1
D-8 |  | Open staircase design for fire escape stairs to reduce energy consumption for lighting and smoke ventilation. | 1 | YES | 1
D-9 |  | Optimising Environmental Cooling -Shading By Trees and Vegetation. Strategic Landscaping- Provide Shading and Shadowing to the Immediate Surroundings (e.g. Planting in adjacent courtyard to help shade the west-facing façade) | 1 | YES | 1 | Through landscaping, trees & neighbouring buildings, which will benefit the indoor areas adjacent to it. Large trees can provide general shading around the external areas creating cooler air temperatures entering the building. Position landscaping and outbuildings to funnel breezes over, under and through the building.
D-10 |  | Provision of Shading Devices According to Orientation |  |  |  | Refer to Shading Devices and Screens Horizontal shading is ideal for both the north and south-facing walls and openings. It also protects from the sun at high angles. Walls facing east and west require vertical shading devices, such as screens or vegetation, to protect them from solar heat gain. | https://architropics.com/designing-a-house-for-the-tropics/
BE |  | BUILDING ENVELOPE & INSULATION
BE-1 |  | Optimise Use of Thermal Insulation Insulation materials- High-density, rigid, thermal insulation to reduce heat gain through roof surface • Glass wool • rock wool • mineral wool • Fibreglass • Radiant barrier (thermal foil insulation) | 1 | YES | 1 | Thermal insulation plays an important role to reduce solar heat gain for passive cooling and decrease energy demand for active cooling of the building interior. Benefits of Insulation in Buildings includes: Thermal Comfort, Radiant Heat Barrier, Condensation Control, Reduce Noise Levels, Fire Protection Stone wool insulation such as ROCKWOOL products are also assessed and certified via Environmental Product Declarations (EPDs).
BE-2 | a) | Insulated external wall | 1 | YES | 1 | Outside walls are where thermal transmission most commonly occurs in the majority of buildings. External wall insulation can significantly moderate this – improving the building’s energy efficiency, as well as cutting CO2 emissions and reducing fuel or cooling costs. These range from cavity walls to rendered systems and façade cladding (E.G Composite Insulated Wall Panel, Stone wool facade panels). | https://www.manikprestasi.com/insulated-wall/
BE-3 | b) | Insulated roof |  |  |  | Refer to R-7 For tropical climates a building foil shall be positioned against the outer (warmer) side of the insulation material so as to provide an anti-condensation vapour barrier. For cold and temperate climates a vapour barrier is recommended to be installed underneath the insulation. E.G Composite Insulated Roof Panel. | https://www.manikprestasi.com/cr-panels/
BE-4 | c) | Insulated ceiling | 1 | YES | 1 | Proper insulation boosts the efficiency of the cooling system and maintains a consistent temperature throughout the space below the insulated ceiling.
BE-5 |  | Colour of Building Envelope to propose With High Solar Reflectance Index (SRI), Low Solar Absorptivity | 1 | YES | 1 | Solar Reflectance Index (SRI) is a numerical measure that indicates a constructed surface’s ability to reflect solar heat. The value ranges from 0 (standard black) to 100 (standard white), where the higher the number, the more heat is reflected. The higher the SRI value, the more suitable the material for use on a building surface and cool roof. Materials with the highest SRI are the coolest.
BE-6 |  | External Material Selection- High Thermal Mass & Long thermal lag times Dense materials such as stone, concrete, and earth each have a number of properties that allow them to act as good insulation from heat. These alternately include good thermal conductivity (ability to rerelease passive cooling), thermal lag (slow heat transmission), low reflectivity (lower redistribution of heat), and high volumetric heat capacity (elevated ability to store heat) | 1 | YES | 1 | Thermal Mass of a material is its ability to absorb, store and release heat, and for a climate as hot and humid as the kind found in the tropical zones, the denser thermal mass material used, the better; all due to its ability to absorb heat just as fast as it releases it. Materials such as concrete, bricks, earth and stone absorb and store heat. They are therefore said to have high thermal mass. Materials such as timber and steel do not absorb and store heat and are said to have low thermal mass. Materials with high thermal mass can significantly increase comfort and reduce energy use and keep the build cool. In considering thermal mass, you will also need to consider thermal lag. Thermal lag is the rate at which heat is absorbed and released by a material. Materials with long thermal lag times (for example, brick and concrete) will absorb and release heat slowly; materials with short thermal lag times (for example, steel) will absorb and release heat quickly.
BE-7 |  | ALL external cladding, surface materials and finishes are to be of Class O non-combustible material | 2 | YES | 2
WINDOWS & OPENINGS
WO-1 |  | Install High Performance Windows Glazing Technology (Low E, Insulated Glazing Units-Double/Triple Glazed) | 1 | YES | 1 | High-performance windows typically feature two or more panes of insulating glass (i.e DGU) with the addition of air, argon or krypton gas in the sealed space between the panes of glass which acts as insulation. Together with high performance aluminium frame, the window system provides good insulation, more light & sound control, eliminate condensation and increases energy efficiency. | When closed, the aluminium casement window frame provides a tight seal, increasing a home’s energy efficiency and security.
WO-2 |  | Install High Performance Multi Point Locking System | 1 | YES | 1 | Premium and high-end multipoint locking system is designed and developed specifically for high performance windows and glass doors. It increases security, strength and provides the ultimate in negative wind load performance.
WO-3 |  | Structural Glazing / Curtain Wall System | 1 | YES | 1 | Structural glazing is frequently used as the façade of skyscrapers, where glass is assembled and bonded to the structure using a high strength, high-performance, structural silicone sealant. The glass curtain wall façades are made of glass panels that cover the building envelope, and often have a monolithic, frameless appearance which helps to increase space and natural light.
WO-4 |  | Use of High strength, high-performance, structural silicone sealant for windows and Structural Glazing / Curtain Wall System | 1 | YES | 1 | Silicone is the only sealant type used as a structural glazing adhesive as it is non-organic and possesses superior UV resistance. Structural silicone sealants have outstanding weathering resistance that protect against extreme temperatures and moisture to preserve its effectiveness. Structural silicone sealants may help to increase a building’s thermal efficiency while simultaneously reducing the potential for thermal breakage of the glass. | https://www.tremcocpg-asiapacific.com/blog/understanding-wind-load-effect-structural-glazing
WO-5 |  | Openable Glazed Windows-Use to Drive Natural Ventilation and Maximise Daylighting With High Indoor Illuminance | 1 | YES | 1 | For highrise buildings, windows openings are kept to a max. of 100mm for safety with installation of a built-in window restrictor.
WO-6 |  | Total Glazing Area- Window to Wall Ratio (WWR) <40% | 2 | YES | 2 | To consider the Size, Shape, Position and Orientation of Windows. Provide detailed area (m2) tabulation of fenestration and wall for every façade and orientation.
WO-7 |  | Provide High Percentage of Clear Unobstructed Views Out • 1 credit for more than 60% of the NLA having the external view • 2 credit for more than 75% of the NLA having the external view. | 1 | 1 | 1 | To allow:- • long distance views and provision of visual connection to the outdoor. • ≥ 75% of the NLA (nett lettable area) has a direct line of sight through vision glazing at a height of 1.2m from floor level.
GLAZING PROPERTIES
GP-1 |  | Glazing Selection (Colour, VLT, SC, U Value, Low Solar Heat Gain Coefficient (SHGC)) Proposed Glazing specifications on Shading Coefficient, U-values and Visible Light Glazing Specification, U-value ≤ 1.60 W/m2K; SC value≤0.25 | 4 | YES | 4 | For a GBI Platinum-rated high-rise building in Kuala Lumpur, Malaysia, the ideal glass specification and color would typically focus on achieving high energy efficiency, thermal performance, and visual comfort. Here is a proposed glass specification: Low-E (Low-Emissivity) Coating: Opt for glazing with low-E coatings to minimize heat transfer and enhance energy efficiency. Choose a double or triple glazing configuration with low-E coatings on one or more glass surfaces to improve thermal insulation. Solar Control: Select glass with a low Solar Heat Gain Coefficient (SHGC) to minimize solar heat gain and reduce cooling loads. Consider glazing with a SHGC of 0.25 or lower, depending on the specific project requirements and climate zone. Visible Light Transmission (VLT): Aim for glazing with a moderate to high VLT to allow sufficient natural daylight into the building, promoting visual comfort and reducing reliance on artificial lighting. Consider a VLT range of 60% to 70% for a good balance between daylighting and solar control. Reflectivity: Opt for glazing with a moderate exterior reflectivity to maintain a visually appealing facade. Consider a low-reflective coating that strikes a balance between aesthetics and heat control. Glass Color: Choose neutral or light colors for the glass to minimize solar heat absorption and reduce heat buildup in the building. Lighter colors, such as clear or light gray, can reflect more solar radiation compared to darker colors. Shading Coefficient (SC): Aim for a shading coefficient of 0.20 to 0.40 for effective solar heat gain reduction while maintaining adequate daylighting. U-Values: Consider a U-value of 1.6 W/m²K or lower for glazing with high thermal insulation performance. Opt for insulated glass units (IGUs) with low-E coatings to enhance thermal insulation and reduce heat transfer. Visible Light Transmission (VLT): Select glazing with a higher VLT to allow sufficient natural daylight into the building, reducing the need for artificial lighting during the day. Look for glazing with VLT values of around 60% to 70% for a good balance between daylighting and solar control. | A low SHGC indicates good resistance. Only a small percentage of the Sun's rays makes it through the window or skylight.
GP-2 | a) | Glazing Specification & thickness Compliance to Safety- To consider the following load:- • Wind Load (wind load is the amount of force that wind exerts on a building or structure), • Dead Load (permanent or static loads, e.g the weight of a building’s structural elements, such as beams, columns, walls, floors and roof as well as permanent non-structural elements such as partitions, built-in fixtures/furniture) • Live Load (imposed loads which may include people, furniture, vehicles, etc), • Horizontal Load, etc. | 2 | YES | 2 | Safety Standards: • Ensure compliance with local safety standards and regulations, such as those set by the Malaysian Construction Industry Development Board (CIDB) and the Malaysian Standard MS 1525: Part 1. • The glazing should be able to withstand wind loads, dead loads (self-weight and other permanent loads), live loads (occupant loads and temporary loads), and horizontal loads (such as seismic loads). Glazing Type: • Consider laminated glass or tempered glass for improved safety and strength. • Laminated glass consists of two or more glass layers with an interlayer, providing enhanced impact resistance and reduced risk of shattering. • Tempered glass is heat-treated with heat soak process to increase its strength and shatter resistance compared to regular annealed glass. Interlayer: • PVB (Poly Vinyl Butyral) is a tough plastic resin that is used in between two panes of glass to bond them together. PVB interlayer has a good safety, sound insulation, transparency and UV resistance. PVB has poor water resistance and it is easy to delaminated when exposed to rain and placed in a humid environment for a long time. This can be avoided by using a metal capping along the exposed edges. PVB is better suited for internal glazing systems. • SGP (SentryGlas Plus) is a a high-performance, security interlayer used in laminated glass, with 5x increased tear strength than PVB. SGP interlayer may be exposed to rain and used outdoors since it is colourless, transparent, anti-ultraviolet and moisture resistant. SGP may be used for external glazing systems that use low iron glass or glazing with exposed edges like frameless glass balustrades and canopy. Thickness: • The appropriate glazing thickness will depend on factors such as the height of the building, the location of the glazing within the building, and the specific load requirements. • Consult with structural engineers to determine the optimal thickness based on load calculations and safety considerations. • Typically, glazing thicknesses for high-rise buildings in Kuala Lumpur range from 6 mm to 12 mm for single-pane glass, while laminated or tempered glass may have higher thicknesses. Additional Considerations: • Consider the use of structural silicone glazing (SSG) or other suitable glazing systems that provide strong bonding and support for the glazing units. • Ensure proper edge support and anchoring systems to withstand horizontal loads and prevent glass displacement during extreme weather conditions. • Large glass walls, windows & doors to be treated with fritted patterns or opaque safety indicators.
GP-3 | b) | • Glazing Specification based on Orientation | 1 | 1 | 1 | Different glazing specifications and thickness will be required for different building/facade orientation. (e.g, more glass thickness and higher specifications may be required along the east-west orientation when compared to the north-south orientation).
SHADING DEVICES & SCREENS
SD-1 |  | Provide External Horizontal Shading Device to Provide Shading From Direct Sun Penetration Horizontal Shading- Angle of inclination 40° | 1 | YES | 1 | • External sun shading devices are more effective to achieve thermal comfort in comparison to internal sun shading devices. Horizontal louvres are recommended over vertical ones because vertical louvres reduces daylight penetration and external view. • Shading devices can be classified into two main categories: fixed and mobile devices. • Fixed devices include overhangs, horizontal/vertical louvers, and egg-crates. • Mobile devices include movable shading device, venetian blinds, vertical blinds, roller shades, and deciduous plants. • Shading can be provided by natural landscaping or by building elements such as awnings, overhangs, and trellises. | https://www.sciencedirect.com/topics/engineering/shading-device
SD-2 |  | Provide External Vertical Shading Device to Provide Shading From Direct Sun Penetration Vertical Shading- 50° Angle | 1 | YES | 1
SD-3 |  | Sun shading provision for windows, with minimum shading provision of 30% on the west façade although shading percentage higher than 30% is advised. | 1 | YES | 1
SD-4 |  | Internal Shades/Screens Habitable/Regularly Occupied Space shall be provided with operable blinds | 1 | YES | 1 | Shades Operation, Brightness Control & Glare Prevention. Regularly Occupied Space shall be provided operable blinds. Requirements: • Provide operable window blinds as glare-control devices for all regularly occupied spaces • >75% of regularly occupied space achieve illuminance levels will be between 300 lux and 3,000 lux for 9 a.m. and 3 p.m., both on a clear-sky day (Demonstrate through computer modeling).
THERMAL PERFORMANCE
TF-1 |  | Thermal Performance of Building Envelope- Overall Thermal Transfer Value (OTTV) Calculation to achieve below 50W/m2 Design- Low Thermal Transmittance (U-Value) and High Thermal Resistance | 3 | YES | 3 | Architectural elevation drawings showing the composition of the different façade or wall systems AND Provide detailed area (m2) tabulation of fenestration and wall for every façade.
TF-2 |  | External west facing wall designed with better thermal transmittance (U-Value) (U-value of wall equal or less than 2W/m2K). | 1 | YES | 1
TF-3 |  | Roof Thermal Transfer Value- RTTV Calculation to achieve 25W/m2 (max.) RTTV applies when Roof is provided with Skylight Design and where the entire enclosure below the roof is fully air-conditioned | 1 | 1 | 1 | To ensure MS 1525:2019 Compliant • 0 point if not applicable (ie. Buildings do not use skylight) • -1 point if buildings with skylight design do not achieve 25W/m2 (max.)
TF-4 |  | Roof U-Value refers to the thermal transmittance of the roof where the Roof U-value may range < 0.4 to 0.6 W/m2K (min. 50mm thick of insulation) | 2 | YES | 2 | • Light Roof (under 50kg/m2) = maximum U-Value of 0.4W/m2K (e.g. Metal deck roof with insulation can achieve U-Value of 0.235W/m2K) • Heavy Roof (above 50kg/m2) = maximum U-Value of 0.6W/m2K (e.g. R.C roof with insulation can achieve U-Value of 0.537W/m2K)
ROOF
R-1 |  | High Pitch Roof | 1 | YES | 1 | High roofs and cupolas allow heat to rise and escape
R-2 |  | Large Overhangs | 1 | YES | 1 | To provide shade and reduce glare from direct sunlight
R-3 |  | Cool Roof Design Introducing 'cool roofs' that feature bright coatings to reflect more sunlight and absorb less heat Solar Reflectance Index (SRI) - High Values SRI Is Recommended For Roof Surfaces roof coating with a SRI ≥82 for the RC Flat roof surface (Slope ≤ 2:12) roofing material with a SRI ≥39 for the metal deck roof without solar panel covering (Slope > 2:12). | 1 | YES | 1 | Install high-albedo and vegetated roof surfaces that, in combination, meet the following criteria: (Area Roof Meeting Minimum SRI/0.75) + (Area of Vegetated Roof/0.5) ≥ Total Roof Area Use roofing materials with a solar reflectance index (SRI) equal to or greater than the values stated for a minimum of 75% of the roof surface. (Area Roof Meeting Minimum SRI/Total Roof Area) x (SRI of Installed Roof/Required SRI) ≥75% • The ability of the surface of a material to reflect visible and non-visible solar radiation (infrared and ultraviolet) is known as solar reflectance (SR), or albedo. • Light-colored surfaces (high albedo) reflect more sunlight than dark-colored surfaces (low albedo). • A standard black colour has a solar reflectance of 0.05, emittance of 0.90, whereas a standard white has a reflectance of 0.80, emittance of 0.90. • The ability of a surface to emit thermal radiation in the infrared (heat) range is known as thermal emittance (TE). Thermal emittance ranges from 0 to 1, depending on the type of material. The higher the emittance, the lower the surface temperature will be. The higher the TE value, the more suitable the material for use on a cool roof. The higher the emittance, the lower the surface temperature will be.
R-4 |  | Cool Roof Material | 1 | YES | 1 | Cool roofs have the ability to reflect sunlight and repel heat because the roofs are prepared, covered or coated with materials that have special characteristics. These are typically white roofs and they reduce the heat island phenomenon, minimizing thermal impact on the microclimate and on the local environment. Modern cool roofs include highly reflective thermoplastic and liquid-applied membranes and coatings that provide a full range of benefits over a long service life. | https://www.sika.com/content/dam/dms/corporate/o/glo-cool-roofs.pdf
R-5 |  | Double Roof Design | 1 | YES | 1 | A double roof system also has benefits in reducing the heat that enters your home. Double roofs comprise two layers of roof. An air space typically separates the two layers. Hence, the upper roof layer protects the lower roof from direct sun exposure. This system significantly reduces the heat gain on a roof. E.G combination of RC flat roof finished with a metal deck above (with high SRI) which acts as an insulator from direct heat gain.
R-6 |  | Vegetated green roof (living roof) |  |  |  | Refer to HIS-2.
R-7 |  | Roof Insulation - Thermal & Reflective Insulation (min. 50mm thick thermal insulation + reflective foil) | 2 | YES | 2 | Reducing radiant heat transfer from the roof into the interior of residential buildings. A combination of reflective foil and high thermal resistance insulation is more effective than a single insulation type for light weight roof. For tropical climates a building foil shall be positioned against the outer (warmer) side of the insulation material so as to provide an anti-condensation vapour barrier.
R-8 |  | Roof Ventilation | 1 | YES | 1 | Well-ventilated roof spaces contribute to passive cooling by providing a buffer zone between internal and external spaces in the most difficult area to shade: the roof. Ventilators such as whirlybirds, louvers, clerestory windows can reduce the temperature differential across ceiling insulation, increasing its effectiveness.
R-9 |  | Solar shingles | 1 | YES | 1 | Solar shingles are essentially photovoltaic panels made to look like regular roofing shingles. They are part of a trend that seeks to replace traditional building materials with specially designed photovoltaic components. They harness solar energy from the sun and convert it into electrical energy.
|  | TOTAL BUILDING CONSTRUCTION | 53 |  | 53
BM |  | BUILDING MATERIAL SELECTION
BM-1 |  | Propose the use of Natural and/or Environmental Friendly Building Materials with Green Certifications (SIRIM/Green/Eco Label) | 1 | YES | 1 | To use environmentally friendly materials of high quality and durability in order to decrease impact on the environment and reduce waste. • Bamboo • Wool • Ferrock • Timber • HempCrete • Earth • Recycled or Reused Building Materials • Mycelium • Clay
BM-2 |  | Propose Sustainable and Recycled Materials (identify materials/products with high recycled content) | 1 | YES | 1 | • All interior Paintings AND Coatings • All Interior Adhesives AND Sealant • All types of Hard (tiles/stone) & Soft Surface Flooring (Carpet) • All Interior Ceilings, partition boards, acoustic panels • All Insulation Material • Rebar / BRC / Steelworks • Aluminium • Timber & built-in cabinet • Other permanently installed building products
BM-3 |  | Locally Available Materials & Resources to reduce Carbon Footprint | 1 | YES | 1 | Propose Locally Available Materials & Resources (sourcing of regional materials) manufactured within 500km radius of the project site for ≥50% of the proposed building materials permanently installed.
BM-4 |  | Timber/wood-based materials and products used are to be certified by Forest Stewardship Council (FSC) and Malaysian Timber Certification Council (MTCC) requirements. | 1 | YES | 1 | Apply to all proposed timber material.
BM-5 |  | Building Product Disclosure and Optimization – Material Ingredients ≥20 types of permanently installed products with complete chemical content inventory | 1 | YES | 1 | Demonstrate > 20 types of permanently installed products with chemical inventory of the product to at least 0.1% or equivalent Health Product Declaration (HPD) for example:- • paints & coating materials • carpet • timber & built in cabinet • laminates
BM-6 |  | Environmental Product Declarations (EPDs). | 1 | YES | 1 | Proposed materials are to be assessed and certified via Environmental Product Declarations (EPDs) in accordance with ISO 14025, for all permanently installed building products. All permanently installed products and material finishes must be submitted with Environmental Products Declarations (EPD).
BM-7 |  | CIDB Regulating Construction Product and Material | 1 | YES | 1 | ALL (local and imported) construction materials and products to be used are to be certified under CIDB Act 520 (Amendment 2011) FOURTH SCHEDULE [Subsection 33c(1)] Standards For Certification Of Construction Material in compliance with Sijil Perakuan Pematuhan Standard CIDB.
|  | TOTAL BUILDING MATERIAL SELECTION | 7 |  | 7
IAQ |  | INDOOR AIR QUALITY
IAQ-1 |  | Control of Relative Humidity (RH) level to prevent mold growth The Malaysian Standard MS 1525:2007 (Code of Practice on Energy Efficiency and Use of Renewable Energy for Non- Residential Buildings” stipulates that the indoor design conditions of an air-conditioned space for comfort cooling should be as follows: a) Recommended design dry bulb temperature – 23°C to 26°C b) Minimum dry bulb temperature – 22°C c) Recommended design relative humidity – 55% to 70% d) Recommended air movement – 0.15 m/s to 0.50 m/s e) Maximum air movement – 0.70 m/s | 1 | YES | 1 | According to Department of Standards Malaysia (DOSM), the recommended indoor design temperature and relative humidity are 23°C to 26°C and 60% to 70% respectively. For living and working spaces, it is recommended to maintain indoor RH levels between 40% and 60%. This range helps to balance comfort and mold prevention. RH levels below 50% may result in overly dry conditions, while levels above 70% can promote mold growth. To maintain thermal comfort, a higher indoor temperature will require a lower RH and higher air velocity; whereas a lower indoor temperature will tolerate a higher RH but require a lower air velocity. It is important that the design and installation should provide for constant indoor temperature of 24°C regardless of the outdoor ambient temperature or indoor occupancy load for 80% of occupants to be fully satisfied with the specific room thermal comfort condition. | https://mfpa.com.my/2021/07/28/why-24c/#:~:text=Hence%2C%20it%20should%20not%20be,mould%20growth%20also%20sets%20in.
IAQ-2 |  | Use of Titanium Dioxide solutions to remove odour in toilets: • 1 credit for at least 25% of all toilets • 2 credit for more than 50% of all toilets | 2 | 2 | 2 | If titanium oxide is exposed to light, organic substances on its surface will be broken down by oxidation, eventually forming carbon dioxide and water. This has applications in fields such as deodorization, elimination of volatile organic compounds (VOCs), elimination of soiling, antibacterial action and sterilization. | PHOTOCATALYTIC SELF-CLEANING FACADES IN ACHITECTURAL DESIGN UDC 72.012.6 544.526.5 Aleksandra A. Ćurĉić Faculty of Civil Engineering and Architecture, University of Niš, Serbia
IAQ-3 |  | Strictly enforcing prohibition of smoking inside the building by installing designated NO SMOKING signs at building perimeter, building entrances, carpark (basement & podium), staircases and toilets | 2 | YES | 2 | Smoking prohibition signage to be displayed at on the building’s external premise/ perimeter wall at ground level and within the building such as building entrances, lobby, cafeteria, balcony/terraces, carpark (basement & podium), staircases and toilets.
IAQ-4 |  | Provide exterior designated smoking area ≥ 20 metres away from entrances, outdoor air intakes and operable windows. | 2 | YES | 2 | Designated "OUTDOOR SMOKING AREA" signage to be placed away from landscaped/garden area.
IAQ-5 |  | Propose use of environmentally friendly Materials with Low VOC content & emission for 5 categories of materials:- • All interior Paintings AND Coatings • All Interior Adhesives AND Sealant • All types of Hard Surface Flooring (tiles/stone) & Soft Surface Flooring (Carpet) • All Interior Ceilings • All Insulation Material (Exclude foamed-in place and sprayed insulation) | 2 | YES | 2 | • Includes all interior paints and coatings wet-applied on site. • Exclude foamed-in place and sprayed insulation. • Includes all interior adhesives and sealants wet-applied on site. • Includes all types of hard and soft surface flooring (carpet, ceramic, vinyl, rubber, engineered, solid wood, laminates), raised flooring, wall base, underlayments, and other floor coverings. • Exclude subflooring & wet-applied products applied on the floor. • Includes all ceiling panels, ceiling tile, surface ceiling structures such as gypsum or plaster, suspended systems (including canopies and clouds), and glazed skylights. • Exclude overhead structural elements
IAQ-6 |  | Use products with no added urea formaldehyde | 1 | YES | 1 | Urea-Formaldehyde is a reference to the type of resin that is used as a bonding agent/adhesive in some types of plywood, particle board, medium-density fibreboard (MDF) and composite wood panels. In agriculture, urea-formaldehyde compounds are one of the most commonly used types of slow-release fertilizer. At rates above 0.1 ppm urea-formaldehyde can cause watery eyes, nose irritations, wheezing, coughing, fatigue, skin rash, and even severe allergic reactions. | http://www.integratedwoodcomponents.com/No-Added-Urea-Formaldehyde/tabid/1978/Default.aspx
IAQ-7 |  | Design to include indoor landscaping (E.G. courtyard) to improve indoor air quality | 1 | YES | 1
IAQ-8 |  | Install permanent entryway systems (Foot Grille) at regularly used exterior entrances | 1 | YES | 1 | Permanently install at least 10 feet (3 meters) long, entryway system in primary direction of travel to capture dirt and particulates entering the building.
|  | TOTAL INDOOR AIR QUALITY | 12 |  | 12
WE |  | WATER EFFICIENCY
WE-1 |  | Water-Efficient Sanitary Wares (with WELS 3-ticks (Excellent) rated selection where water consumption is less than 5 litres/min) Reduce ≥50% consumption of potable water by using water efficient sanitary wares | 2 | YES | 2 | 56% of water can be saved using the 2.6 litre WC compared to a 6 litre WC. • Water saving dual-flush WC with low capacity flushing cistern 2.6 litre or 3.5 litre per flush. • WC (or WC with integrated washlet) with low capacity flushing cistern can also be used with Automatic Sensor flush valve. • Waterless urinals can be proposed OR urinals with Sensor urinal flush valve with 4.0 litre per flush.
WE-2 |  | Water-Efficient Fittings (Taps, Showerhead, Mixer) (with WELS 3-ticks (Excellent) rated selection where water consumption is less than 5 litres/min) Reduce ≥50% consumption of potable water by using water efficient fittings | 2 | YES | 2 | Water-saving faucets uses 50% less water than the standard faucet OR use automated, sensor operatedfaucet OR self-closing delay action tap. • Water-saving showerhead with (flow rate 0.11litre/sec) uses 30% less water than the standard 0.158 litre/sec. • Basin tap – with cold sensor basin tap (flow rate 0.151 litre/sec). • Hand bidet- with control spray (flow rate 0.2 litre/sec).
WE-3 |  | Rainwater Harvesting from rooftop or surface runoff collection (via gravity) to reduce potable water consumption by ≥15% | 1 | YES | 1 | Use rainwater for non-potable applications such as toilets and urinal flushing, washing clothes, washing vehicles and equipment, use for water feature, fire-sprinkler system, etc.
WE-4 |  | Reduce the consumption of potable water for landscape irrigation by ≥50% 2 points for zero use of potable water for landscape irrigation- all landscape are fully irrigated by rainwater only | 2 | YES | 2 | Use of non-potable water including rainwater or recycled water watering plants & landscape irrigation, >50% of the landscape areas are served by water efficient irrigation system.
WE-5 |  | Use of Drought Tolerant Plants Requiring Minimal Irrigation & Maintenance. At least 50% of the landscape areas consist of drought tolerant plants or plants that require minimal irrigation. | 1 | YES | 1 | Drought-tolerant plants conserves water usage while still providing beauty and function in the landscape.
WE-6 |  | Use of siphonic rainwater discharge system at roof | 1 | YES | 1
|  | TOTAL WATER EFFICIENCY | 9 |  | 9
LS |  | LANDSCAPE STRATEGIES
LS-1 |  | Use of native/ indigenous species or adaptive plants for the landscape (trees, shrubs, plants etc). | 1 | YES | 1 | Proposed plants on site are plant that adapt to the tropical climate and drought tolerant type.
LS-2 |  | To provide 10% min. Centralised, Open Green Landscape as well as the requirement for 3m Perimeter Planting at Ground Level. | 1 | YES | 1 | Landscaping on the ground level, including application of turf, trees, palms and shrubs. Refer to the local authority requirement.
LS-3 |  | Maximising Areas Allocated For Landscape. Ensure Total Green Area is >75% of the site area (excluding the building footprint) for landscape purpose | 1 | YES | 1 | To maximize Open Space - Provide a high ratio of open space to development footprint to promote biodiversity.
LS-4 |  | Maximise Softscape provision yet minimise Hardscape (eg. large paved spaces) Ratio of Softscape:Hardscape to be at least 70:30. | 1 | YES | 1 | The need for hard paved areas should be minimised thereby providing the maximum landscaped area possible. | https://www.susanreadlandscapes.com.au/blog/hard-to-soft-landscaping-ratios---minimum-landscaped-area
LS-5 |  | Appropriate Selection of Plant Types With Consideration of Foliage Density and Crown Height | 1 | YES | 1 | Refer to Landscape Architect.
LS-6 |  | Leaf Area Index (LAI) Providing Shade & Plant Canopy Coverage | 1 | YES | 1 | Half the area of all leaves per unit area of ground. It is measured as the leaf area (m2 ) per ground area (m2) and is unitless. | https://ugl.sg/wp-content/uploads/2020/12/Green-Plot-Ratio-Calculation.pdf
LS-7 |  | Green Plot Ratio (GnPR) and Green Area Ratio (GAR) | 1 | YES | 1 | Green Plot Ratio (GnPR) was developed by Dr ONG Boon Lay to guide the provision of greenery in urban settings. GnPR seeks to be an enhanced greenery accounting tool. GnPR allows for a 3D quantification of the greenery present on a site through the deployment of a common scientific measure known as the leaf area index (LAI). | GreenRE DESIGN REFERENCE GUIDE Non-Residential Building Version 3.2 September 2021 Refer to page 86-88
LS-8 |  | Provide Other Open Green Landscape such as:- Podium Landscape, Pocket Gardens, Sky Gardens, Courtyards, Green Terraces and Balconies | 1 | YES | 1 | Landscaping on the podium and intermediate levels (with double or triple volume high atriums) with the use of extensive and intensive green roof systems, trellises and planter boxes. Sky terraces and planting boxes or balconies integrated in a building structure.
LS-9 |  | Introduction of Water Features/ Eco Pond/Fountains (to promote passive cooling) | 1 | YES | 1 | Water features may be introduced outside and inside of buildings to enhance the visual and acoustic environment. They may also increase humidity in dry regions and help improve air quality. Water features, when placed externally may also be used to help attract and support certain forms of wildlife. Eco pond can also double as an On Site Detention Pond (OSD).
LS-10 |  | Design (min. 1.8m width) OKU/disable compliant jogging tracks/footpaths as part of the landscape design (away from vehicular road) | 1 | YES | 1 | To improve public health by encouraging recreational physical activities. If the jogging tracks/footpaths and cycleways/bike lanes needs to be next to a vehicular road, min. 0.6m to 1.2m green buffer is to be introduced between the road and the walk/bike path as a safety barrier.
LS-11 |  | Design(min. 3m width) two- way cycleways/bike lanes as part of the landscape design (away from vehicular road) | 1 | YES | 1
LS-12 |  | Natural Playscape- Design children's playgrounds integrating with trees and natural softscape using green mounds, small water pond, shallow stream, etc | 1 | YES | 1 | To enhance children's play experience and engage their outdoor exploratory learning with nature. Material- to use natural materials such as large boulders, timber, recycle timber logs, ropes, jute etc Structure- timber structures, tree house, etc
LS-13 |  | Integrating green for façade of podium carpark | 1 | YES | 1 | Green wall, trellis, planter boxes with plants such as curtain creepers namely Vernonia elliptica, Vernonia elaeagnifolia, and Tarlmounia elliptica (Lee Kuan Yew plant).
LS-14 |  | Herb/ Community Garden | 1 | YES | 1 | Plant Local Herbs, Vegetables and Fruits with minimal maintenance requirement.
LS-15 |  | Stormwater Drainage, Rainwater Harvesting Provision & On Site Detention (OSD) Tank or On Site Detention Pond | 1 | YES | 1 | Recommended in Urban Storm Water Management (MSMA). OSD collect and store stormwater runoff during a storm event, then release it at controlled rates to the downstream drainage system. This is important to help control the movement of water and reduce the chance of flooding.
LS-16 |  | Tree Transplanting (if required) Existing viable trees on site to be saved during construction and to be relocated to the new landscape area If even 1 no of viable tree is not saved for whatever reason (-2 points) Leave blank if not applicable | 2 | YES | 2 | Viable tree - A significant tree that a qualified professional (or arborist) has determined to be in good health, with a low risk of failure due to structural defects, is windfirm if isolated or remains as part of a grove, and is a species that is suitable for its location. Viable trees are to be selected by the professional arborists. Certified arborists are equipped to offer planting, pruning, transplanting, fertilizing, monitoring and treatment for insects and diseases and tree removal. The digging and replanting of trees (move trees with balls of soil adhering to portions of their root systems) from one location to a new location within the site is advisable to retain the health of the tree.
LS-17 |  | Implementation of Organic Landscape Management | 1 | YES | 1 | Organic maintenance practices include the elimination of toxic synthetic pesticides and fertilizers and reducing the amount of water used in the landscape. Reuses organic wastes as compost.
HEAT ISLAND REDUCTION STRATEGIES
|  | Heat island reduction strategies include: Build green infrastructure improvements which encompasses a variety of water management practices, such as vegetated rooftops, roadside plantings, absorbent gardens, and other measures that capture, filter, and reduce stormwater. This includes green roof, bioswales and rain gardens (bio-retention system). |  |  |  | HEAT ISLAND- thermal gradient difference between developed and undeveloped areas. URBAN HEAT ISLAND is a common phenomenon in major, highly dense cities. Urban areas, where buildings/structures are highly concentrated and greenery is limited, become “islands” of higher temperatures relative to outlying areas. Asphalt and aved roads, parking lots, concrete roof and buildings absorb and retain heat during the day and radiate that heat back into the surrounding air. Heat islands contribute to higher daytime temperatures, reduced nighttime cooling, and higher air-pollution levels. | https://www.epa.gov/heatislands/learn-about-heat-islands https://www.nrdc.org/stories/green-infrastructure-how-manage-water-sustainable-way#:~:text=Green%20infrastructure%20encompasses%20a%20variety,%2C%20filter%2C%20and%20reduce%20stormwater.
HIS-1 |  | Planting trees and vegetation surrounding the building; | 1 | YES | 1
HIS-2 |  | Green Vegetated Roof/Living Roof • 1 credit for ≥25% of the roof areas • 2 credits for ≥50% of the roof areas | 2 | 2 | 2 | Green roofs can improve the thermal performance of a building by providing thermal mass, insulation and shading. Green walls can improve thermal performance by providing shading. Green roofs and walls also provide other environmental benefits such as reducing stormwater runoff, decreasing urban heat island effects, and increasing biodiversity. Extensive green roofs have a shallow profile. This means less substrate volume is available to store water and support root growth, although there is still enough to reduce and slow stormwater runoff. Intensive green roof profiles can range from 200mm to over 1m deep. This increases the volume of growing medium available for root development and water-holding capacity. Intensive green roof gardens can be as richly planted and landscaped as ground-level gardens where they can provide substantial thermal and acoustic insulation benefits. | https://www.yourhome.gov.au/materials/green-roofs-and-walls
HIS-3 |  | Green Walls- Use of vertical greenery system on east and west facade to reduce heat gain through building envelope. • 1 credit for ≥25% of the external wall areas • 2 credits for ≥50% of the external wall areas | 2 | 2 | 2 | Vertical greenery, such as green walls with support and module systems on the façade of a building. Types of green wall include: • green façades — pots or vines on walls or trellises. • active or ‘living’ walls — using growing mats or modular vessels containing a lightweight growing medium, supported by cable or frame structures. • passive — epiphytes (plants that grow on a surface with no need to be attached to soil or growing medium). | https://www.yourhome.gov.au/materials/green-roofs-and-walls
HIS-4 |  | Cool Paving Materials Provide interlocking paver or equivalent paving materials with an initial Solar Reflectance Index (SRI) of at least 33; and 3-years aged SRI ≥ 28 | 1 | YES | 1 | Use light-colored surfaces & paving materials with high solar reflectance (albedo), such as concrete. Use Light colour interlocking pavers to achieve initial Solar Reflectance of at least 0.33 at installation. Choose Materials for Hardscape to Reduce the Solar Heat Gain.
HIS-5 |  | Use Permeable/Pervious Hardscape Materials or open grid pavement system- e.g. grass pavers | 1 | YES | 1 | Help reduce stormwater runoff by allowing water infiltration. Reduce use of impervious cover, increase on-site infiltration, and manage stormwater runoff. As recommended in Urban Storm Water Management (MSMA).
HIS-6 |  | Bioswales- landscape drainage and infiltration trenches/ Rain gardens (bio-retention system) 1 credit for at least 25% of the green areas | 1 | YES | 1 | Bioswales are vegetated channels and landscape features that collect polluted stormwater runoff, soak it into the ground, and filter out pollution. They are an aesthetically-pleasing alternative to concrete gutters and storm sewers. Bioswales are similar to rain gardens but are designed to capture much more runoff coming from larger areas of impervious surfaces like streets and parking lots. Bioswales are designed to slow down rainwater through a curving or linear path, while rain gardens are designed to capture, store, and infiltrate rainwater in a bowl shape. Bioretention ponds are depressed vegetated areas that capture and store stormwater runoff and can work in combination with bioswales.
HIS-7 |  | Implement Green Infiltration-Based Practices (eg. roadside plantings) | 1 | YES | 1 | Plant trees and shrubs along roadsides, road medians, road islands, concrete pavements, etc to boost roadside cooling and shading.
HIS-8 |  | Create Green infrastructure assets for private/public use | 1 | YES | 1 | Provide outdoor space ≥ 30% of the total site area with a min. of 25% of that percentage of outdoor space to be planted and vegetated (other than turf grass) as well as to provide overhead vegetated canopy. The outdoor space must be physically accessible which may accommodate and promote outdoor social & physical activities; and/or serve as a garden space(community gardens or urban food production) with a diversity of vegetation types and species. Green infrastructure assets include open spaces such as parks and gardens, allotments, woodlands, fields, lakes, ponds, rivers, playing fields, etc.
|  | TOTAL LANDSCAPE STRATEGIES | 28 |  | 28
WCR |  | WASTE CONTROL & RECYCLING
WCR-1 |  | Locate Outdoor Refuse or Waste Disposal Room at Open Ventilated Areas | 1 | YES | 1
WCR-2 |  | Provide proper and sufficient refuse loading/unloading bay with turning radius (and cul-de-sac) compliant to local requirement | 1 | YES | 1 | Allow 10m-13m (6m width) clearance in front of entrance ramp of refuse centre to allow for 3 point turn for lorries Refer to KPKT's Garis Panduan Sistem Pengurusan Sisa Pepejal Bagi Pembangunan Baru.
WCR-3 |  | Requirement of Outdoor Recycling Bins The non-hazardous materials for recycling should be separated and clearly marked to include aluminium, paper, plastics, glass, corrugated cardboard, batteries, Waste Electrical and Electronic Equipment (WEEE), Clothing and Textile. | 1 | YES | 1 | Provide at least 1 nos of 120L HDPE recycling bin for mixed paper & corrugated cardboard; At least 1 nos of 120L HDPE recycling bin for plastics and metals; At least 1 nos of 120L HDPE recycling bin for glass; At least 1 nos of 120L HDPE recycling bin for batteries; At least 1 nos of 120L HDPE recycling bin for electronic waste Usually placed next to the Refuse or Waste Disposal Room at Open Ventilated Areas 1 point is scored if all of the above requirements are met.
WCR-4 |  | Requirement of recycling bins provision inside the building:- Provision of facilities or recycling bins (within each building) for collection and storage of different recyclable waste such as aluminium, paper, glass, plastic, batteries, electrical waste, etc | 1 | YES | 1 | 4-in-1 Stainless Steel Recycle Bin at to be placed at refuse room or printing area. For commercial building, waste separation bins to be provided at each floor.
WCR-5 |  | Provision of Bulky Waste Area for bulky items such as unwanted furniture | 1 | YES | 1 | Usually placed next to the Refuse or Waste Disposal Room at Open Ventilated Areas.
WCR-6 |  | Provision of Composting Area complete with compost bins to recycle organic waste to meet at least 30% of landscape fertilizer needs | 1 | YES | 1 | Onsite compost processing using 30L composting bins to recycle organic waste. • Compost vegetation trimmings. • Provide a centralised compost collection area. • Provide onsite compost storage units.
WCR-7 |  | Rainwater Recycling | 1 | YES | 1 | Rainwater is collected from the run-off from the building or other impervious surface in order to store it for later use. Use harvested rainwater for non-potable applications such as toilets and urinal flushing, watering plants & landscape irrigation, etc. Collected rainwater should NOT be used for drinking or other potable purposes if it is not filtered and disinfected before use.
WCR-8 |  | Treated Grey/Wastewater/Blackwater Recycling Allow ≥10% greywater and/or blackwater recycling to reduce potable water consumption and to reduce water flow to sewerage treatment plants. | 2 | YES | 2 | Greywater is wastewater that comes from sinks, washing machines, dishwasher, shower and bathtubs. Blackwater is wastewater from bathrooms and toilets (i.e sewage water). Use treated greywater for non-potable applications such as toilets and urinal flushing, watering plants & landscape irrigation, etc. Blackwater can only be recycled as fertilizer for plants and use for irrigation. Recycled wastewater is very useful in times of drought. | http://www.differencebetween.net/miscellaneous/difference-between-blackwater-and-greywater/#:~:text=Blackwater%20is%20wastewater%20from%20toilets,while%20greywater%20has%20lesser%20contaminants.
WCR-9 |  | Provision of system to recycle surface runoff from the vertical green wall, podium landscape and sky garden | 2 | 2 | 2 | 1 credit for at least 25% of green areas. 2 credits for ≥ 50% of green areas.
WCR-10 |  | Use of reclaimed building materials (salvaged materials) found on or off site to be installed and use in the new building | 2 | YES | 2 | • Recycled Plastic • Reclaimed Wood • Reclaimed Steel • Precast Concrete Slabs • Reclaimed Building Components (doors/windows) • Reclaimed Roof Tiles • Ferrock • Recycled Plastic Bricks • Recycled Concrete Blocks
WCR-11 |  | Central Pneumatic Waste Collection system (PWCS)/ Automated Waste Collection System (AWCS) | 2 | YES | 2 | An automated vacuum waste collection system, also known as pneumatic refuse collection, or automated vacuum collection (AVAC), transports waste at high speed through underground pneumatic tubes to a collection station where it is compacted and sealed in containers. This also directly encourages recycling while making waste segregation easier. | https://www.awc.com.my/what-we-do/environment/automatic-pneumatic-waste-collection-system/
|  | TOTAL WASTE CONTROL & RECYCLING | 15 |  | 15
CP |  | CARPARKING PROVISION
CP-1 |  | Provide minimum no. of parking spaces as required by the Local Authority (without additional parking) | 2 | YES | 2 | Refer to Local Authority Requirements and do not exceed the minimum parking requirements.
CP-2 |  | Place a minimum of 75% of parking spaces under cover | 1 | YES | 1 | Outdoor roofing material to be provided with a SRI ≥39 for the metal deck roof without solar panel covering (Slope > 2:12).
CP-3 |  | To provide sufficient allowance between carpark space and adjacent walls/columns | 1 | YES | 1 | Provide 300mm clear allowance between carpark space and adjacent walls/columns once the said walls/columns have encroached ≥ 1m of the length of the parking space. Refer to Local Authority Requirements .
CP-4 |  | Green Vehicle Priority Parking | 1 | YES | 1 | Required for commercial development. Provide 5% of parking spaces (from Full-Time Equivalent (FTE) occupants parking) dedicated for Green Vehicle Priority Parking for low-emitting and fuel-efficient (Hybrid & Electric) vehicles. "GREEN VEHICLES PRIORITY PARKING" signage to be installed at green vehicles parking bays.
CP-5 |  | Electric Vehicle (EV) Charging Station Provision (min 1 no.s per 200 parking spaces) | 1 | YES | 1 | Note: Bigger carpark size to be provided for electric charging stations as per requirement (3m width x 6m length). (EV) Charging Station not to be placed in the basement as per BOMBA requirement. "ELECTRIC VEHICLE (EV) CHARGING STATION" signage to be installed at the charging bays.
CP-6 |  | Designated Carpool Parking- Car Parking Provision to Promote Use of Public Transport & Dedicate 5% of total parking spaces for Carpooling | 1 | YES | 1 | Refer to Local Authority Requirements. Required for commercial development. "CARPOOL PARKING" signage to be installed at carpool parking bays.
CP-7 |  | Ladies Parking to be provided nearest the entrance/lobby although main priority goes to OKU | 1 | YES | 1 | Required for commercial development. Refer to Local Authority Requirements. "LADIES/FEMALE PARKING" signage to be installed at ladies parking bays.
CP-8 |  | Family parking designate for family with young children and elderly to be provided nearest the entrance/lobby although main priority goes to OKU | 1 | YES | 1 | Required for commercial development. Note: Bigger carpark size to be provided for family parking (size to be similar to OKU). "FAMILY WITH YOUNG CHILDREN & ELDERLY" signage to be installed at family parking bays.
CP-9 |  | OKU/Disable parking (2% or 1 per 50 carpark) to be provided nearest the entrance/lift lobby Ramp (and railing if required) to be placed next to a group of OKU parking for ease of access. | 1 | YES | 1 | Refer to Local Authority Requirements. Compliance to Universal Design Code of Practice- MS 1184:2014 & MS 1331:2003 Note: Bigger carpark size to be provided for OKU/Disable parking. MS 1184:2014= (3.6m x 5.4m) The width includes the transfer area beside the car with a min. of 1.2m. MS 1331:2003 and Selangor Guidelines prefers at least 6.6m OKU carpark length, rather than the normal minimum length. This is to enable the wheelchair user to get out of the car and be able to access the bonnet of the car safely. "DISABLE PARKING (for disable and elderly driver/passenger)" signage to be installed at OKU parking bays.
CP-10 |  | Mechanical Stack Parking System To allow at least 10% of parking requirement using the Mechanical Stack Parking System. | 1 | YES | 1 | Mechanical Stack Parking saves space by installation of mechanical platforms at carpark bays, stacking 2 - 3 no.s of cars vertically, utilising the exisiting car park space. With a touch of a button, the moving platforms may be raised, lowered or even moved horizontally with mechanical means to allow for the stacking/removal of cars, thus, providing for a very efficient parking solution for parking in confined spaces.
CP-11 |  | Implement Automated Car Parking System | 2 | YES | 2 | Automated Parking Systems are computerised, multi-level, vertical stacking, carpark structures, implemented to optimise space utilisation, providing up to 50% more parking capacity than traditional parking systems. The efficient automated parking management system saves time as it requires little to no action from the driver to park and retrieve their cars. When a driver arrives at the parking facility, they pull the car onto the entrance platform, exit the vehicle, and retrieve a ticket. The automated parking system takes over. Vertical lifts and horizontal conveyor units transport the vehicle to an available space within the facility. When the driver returns and scans their ticket, the car is automatically retrieved and brought back to them onto an exit platform. Automated Parking System enhances the safety and security of the drivers, pedestrians as well as the car from the threat of theft and vandalism. This carparking system is energy efficient, reduces CO2 emissions and it also reduces construction costs as there is no requirement for driveways and ramps. Seeing as the carpark structure it is not meant to accomodate people in general, design and accommodation of the passenger carpark lifts and lift lobbies are not required and the requirement of escape staircases may be greatly reduced from the design.
CP-12 |  | Covered/Sheltered Bicycle Parking Provision with rack / locking bar (min 10 bike parking) within (30 meters) walking distance of any main entrance | 1 | YES | 1 | For commercial development, shower with changing facility to be provided for the first 100 regular building occupants and one additional shower for every 150 regular building occupants thereafter.
CP-13 |  | Car Washing Facility | 1 | YES | 1 | To allow for car washing facility zone at carpark area where at least 2 no.s of cars (min.) can be washed at one time. Refer to Local Authority requirement. To provide water supply (which may be sourced from recycled rainwater or treated grey water). Sufficient drainage to be provided to collect soap water and other chemicals while ensuring that the wastewater generated during washing is captured and adequately treated before being discharged into the environment. Note: Washing bay requires a larger carpark size to be provided (approx. 7m length x 4.5m width) with a higher headroom clearance, in order to access all sides of the car as well as the roof top for washing. "CAR WASH BAY" signage to be installed at car wash parking bays.
CP-14 |  | Loading Bays for Loading/Unloading of Goods | 1 | YES | 1 | Provide separate loading bays near service lifts for:- • loading/unloading of goods for commercial and/or retail; and • loading/unloading of furniture (moving in/out) for residential component (at least one allocation per residential tower). Note: Lorry parking size to be provided for lorry parking at loading bay.
CP-15 |  | Provide sufficient fire appliance access of min. 6.1m width and min. 5m clear ht. | 1 | YES | 1 | Compliant to Uniform Building ByLaws 1984 (UBBL).
|  | TOTAL CARPARKING PROVISION | 17 |  | 17
RE |  | RENEWABLE ENERGY
RE-1 |  | Solar Thermal- for domestic water heating | 1 | YES | 1 | Solar thermal technology is used to collect sunlight and transform thermal energy into heat that is stored and later on transformed into electricity
RE-2 |  | Solar Photovoltaic (PV)- electricity 1 credit for 10% to 49% of roof area are used for solar panels 2 credits for 50% to 74% of roof area are used for solar panels 3 credits for 75% to 100% of roof area are used for solar panels | 3 | 3 | 3 | Solar panels, on the other hand, utilise PV technology to capture sun rays and directly convert the sunlight into electricity. PV materials and devices convert sunlight into electrical energy. A single PV device is known as a cell. An individual PV cell is usually small, typically producing about 1 or 2 watts of power. Install PV panel to generate renewable energy and offset 5% of total building energy costs
RE-3 |  | Wind Turbine Generators | 3 | YES | 3 | Wind turbine generator converts mechanical energy to electrical energy
RE-4 |  | Biomass (from plants) | 3 | YES | 3 | Biomass is a clean, renewable energy source from wood, plants and other organic matter
RE-5 |  | Biogas (from waste) | 3 | YES | 3 | Biogas is produced after organic materials (plant and animal products) are broken down by bacteria in an oxygen-free environment- a process called anaerobic digestion
RE-6 |  | Building Integrated Photovoltaic (BIPV) | 2 | YES | 2 | Building-integrated photovoltaics (BIPV) are photovoltaic materials or solar power generating products and/or systems that are that are seamlessly integrated into the building envelope and part of building components, rather than installed onto the building. BIPV is used to replace conventional building materials in parts of the building envelope such as the roof, skylights, or façade. Examples of BIPV components are solar windows, solar facade cladding system, solar tiles and shingles.
RE-7 |  | Solar Powered Air-conditioners | 1 | YES | 1 | Solar power air conditioners utilize the power stored in the sun by using photovoltaic cells (PV panels) to convert sunlight into AC electricity.
|  | TOTAL RENEWABLE ENERGY | 16 |  | 16
OC |  | OTHER CONSIDERATIONS
OC-1 |  | To meet Internal Noise Reduction = 45-55dBA (With Insulation) • 55dBA (6am – 10pm) - acceptable daytime noise level • 45dBA (10pm – 6 am) - acceptable nighttime noise level • 40dBA - 45dBA (Office) • 45dBA - 55dBA (Corridors, Open Offices, Bathrooms, Toilet Rooms, Reception, Common Areas, Lobbies) • 30dBA - 35dBA (Living Rooms, Classrooms, Lecture Halls, Conference Rooms) • 25dBA - 30dBA (Bedrooms, Libraries, Religious Prayer Rooms, Theaters, Concert Halls, Recording Studios) | 2 | YES | 2 | STC rating (Sound Transmission Class rating) is a score given to a building's interior surface (wall, ceiling, window, etc.) based on its ability to reduce sound passing through it. STC rating ranges from 25 – 65. The higher the rating, the less the noise penetration. STC 35-40 Good; STC 40-50 Very Good; STC 50-60 Excellent In order to reduce and achieve the desired dBA, implement the use of: • building partitions with Sound Transmission Class (STC) values of 50-60 • acoustic ceiling • insulation
OC-2 |  | Use of self cleaning façade system • 2 credits for more than 75% of the external walls. photocatalytic self-cleaning facades of various materials such as: glass, ceramic, artificial stone and photocatalyticconcrete. Self-cleaning glass facades has a coating of titanium dioxide (10-25 nm) on the outer surface of the glass which give it the self-cleaning property Self-cleaning ceramic tiles facades contains titanium dioxide (TiO2) Self-cleaning porcelain tiles facades Self-cleaning sintered stone tiles facades Self-cleaning concrete facades Self-cleaning concrete facades- New photocatalytic cements can be used to produce concrete and plaster products that save on maintenance costs while they ensure a cleaner environment. A building with photocatalytic precast concrete cladding can do the same. Italcementi is one of the most famous companies that produce and develop photocatalytic cements. | 2 | 2 | 2 | Photocatalytic Self Cleaning Façades Photocatalyst treatment provides a long-term, cost-effective solution for facades maintenance while enhancing surface longevity. Once applied, it maintains the building’s immaculate appearance with the self-cleaning cycle. The treatment also protects the surface of the building from mildew, dirt, oil residue and other pollutants. Photocatalyst architectural facades have the following properties: 1. Antistatic – Dust particles are no longer attracted to the surface. 2. Decomposition – Strong oxidizing effect to decompose hydrocarbon and any organic growth. 3. Hydrophilicity – Hydrophilic surface. Any dust or contaminant can be easily washed off by rainfall | PHOTOCATALYTIC SELF-CLEANING FACADES IN ACHITECTURAL DESIGN UDC 72.012.6 544.526.5 Aleksandra A. Ćurĉić Faculty of Civil Engineering and Architecture, University of Niš, Serbia
OC-3 |  | Electrochromic glazed façade (i.e Smart Glass) | 1 | YES | 1 | Smart glass is also commonly referred to as privacy glass, light control glass, or switchable glass. The glass can turn from transparent or translucent to opaque by a press of a button. Smart Glass is energy-efficient, environmentally friendly, has good sun protection, heat and sound insulation (upto 39dB) and cost efficient. Hollow Smart Glass offer high performance and can block sound and heat to a very high degree of efficiency. | https://chiefway.com.my/benefits-of-smart-glass-for-building-facades/
OC-4 |  | Use of energy efficient lifts/elevators and escalators | 2 | YES | 2 | The most efficient systems have a Variable Speed Drive (VSD) that can provide significant energy savings, by allowing regenerative braking. Within a drive class the best performer's lifts/elevators can use up to 80% less electricity than the least efficient. • Using Energy-Saving Regenerative Drives for Solar-powered elevators can save a large amount of energy, decrease operating costs and provides less wear and tear, • The TWIN elevator, which has two independently operating cabs in the same shaft, can reduce energy consumption by up to 27%, reduce the amount of electrical power needed by half, and increase usable floor space by as much as 30%. • High-speed, ultra-high speed, and machine room-less elevators, provides higher energy efficiency.
OC-5 |  | Motion Sensors Lighting (with time delay setting) | 1 | YES | 1 | Motion sensor lighting triggers a response and turns on automatically when movement is detected. A time delay setting allows the user to determine how long the lights should remain on after the sensor is triggered if no further motion is detected. Motion sensor lights are energy efficient and provides safety and security to the users. Provide motion sensors lighting (with time delay setting) for staircases (half landings), disable toilets, common areas (e.g. foyers, service corridors) and landscape areas. Other areas to consider the use of motion sensor lighting includes corridors, lift lobbies, parking areas, and external lighting (entrance).
OC-6 |  | Use of LED light fittings, containing no mercury for more than 80% of light fittings | 1 | YES | 1 | Most conventional fluorescent lighting bulbs contain a multitude of materials such as mercury that are dangerous for the environment. Inhalation of mercury vapor can cause damage to the immune, nervous and digestive systems. LED lights contain no toxic materials and are safe to dispose, 100% recyclable and will help to reduce the carbon footprint by up to one third.
OC-7 |  | Courier, Parcels and Food Delivery | 1 | YES | 1 | Design for a designated receiving area of delivered parcels and food orders which is secured.
OC-8 |  | Use of Green Cements ≥ 10% to 49% use of Green Cement = 1 point ≥ 50% use of Green Cement = 2 points | 2 | 2 | 2 | Green Cement is an eco-friendly cement that uses a carbon-negative process of manufacturing. The major raw materials used to produce green cement include mostly the discarded waste and approved industrial by-product such as Ground Granulated Blast Furnace Slag (GGBS), silica fume, and fly ash to replace Ordinary Portland Cement (OPC).
OC-9 |  | Use of self-finishing fair-face concrete finishes at external facade and window spandrel panels (water-based anti-fungal moisture resistant sealant only, no paint finishes) | 1 | YES | 1 | Water based, environmentally friendly emulsion which acts as a water repellent impregnation for building facades and protects building against water ingress. Applied on mortar, masonry, brick, stone, cement etc. Allows the substrate to breathe (vapour permeable). Improves resistance to dirt pick up, and reduces fungal, algal and lichens growth.
OC-10 |  | Fibre Optic Concrete Wall/Transparent Concrete | 1 | YES | 1 | Fibre Optic Light Transmitting Concrete is made by using a combination of fibre optic cables cast in concrete. The main advantage of transparent concrete is that it can transmit light from sunlight as well as artificial sources where the building can have fewer lights to meet its demand for lighting. | https://www.designboom.com/project/fibre-optic-light-transmitting-concrete/ https://theconstructor.org/concrete/transparent-concrete-light-transmitting-concrete/
|  | Smart Home IoT Systems- Devices and Gadgets | 1 | YES | 1 | Installation of Internet of Things (IoT) Smart System such as:- • Smart Locks • Smart Camera • Smart Smart Door/Window Sensor • Smart Doorbell • Smart Sprinklers • Smart Appliances •Smart Light/Switches • Smart Thermostat • Smart Air Purifier • Smart Smoke Alarm, etc. Advances in wireless connectivity and IoT sensor technologies have mutually reinforced sustainability and digital innovation. IoT applications have a positive impact on the environment and help to make the planet greener.
OC-11 |  | Promotes use of decorative features/handicrafts sourced from small local artisans (to support local art, culture & economic development) | 1 | YES | 1 | Artisans are masters of their craft. An artisan's work is typically based on traditional designs or patterns passed down through generations. (e.g. Intricate carpentry, handmade mosaic tiles at bathrooms, hammered copper sheets at arcade louvres, local jute fabric for wall upholstery finishes at meeting rooms, furniture, etc.) Handmade products use less energy and fewer resources than their factory-made counterparts. It can sometimes be made from recycled materials which may result in less waste and less pollution. |  |  | 2
OC-12 |  | Comfort Survey | 1 | YES | 1 | To ensure occupant's comfort is achieved for ALL of the following : • acoustic • building cleanliness • indoor air quality • lighting • thermal comfort
OC-13 |  | Design for Maintainability (DFM) | 1 | YES | 1 | Design to ensure access to ALL AREAS OF THE BUILDING (internal and external) for ease of routine cleaning, inspection and maintenance (especially for facade, curtain wall, atriums, railings, M&E plant rooms, multiple volume spaces, roof and canopies). It is the practice of integrating maintenance experience in the early design and planning process to achieve ease, safety, and economy of maintenance tasks throughout the life of a building. Designers should give due considerations for all areas requiring access for inspection and maintenance, thereby making necessary design provisions. | https://www1.bca.gov.sg/docs/default-source/dfm/design-for-maintainability-guide---non-residential-(version-2-0).pdf?sfvrsn=f1de84d3_0
OC-14 |  | Permanent installation of exterior building façade maintenance and fall protection & safety solutions | 1 | YES | 1 | Permanent installation of ANY of the following systems for a safe and easy external access for cleaning and maintenance of the buillding:- Fall Prevention/Protection System, Safety Fall Arrest & Restraint Anchors, Guardrail Systems, Davit Arm system, Horizontal Lifeline (HLL) system, Vertical Lifelines system, Monorail system, and Building Maintenance Unit (BMU)
OC-15 |  | Smart Building - Implementation of Building Management System (BMS) BMS is designed to maintain, repair, and improve buildings and their related systems and provide a safe, habitable, comfortable, and functional environment in a cost effective manner. | 2 | YES | 2 | BMS also known as building automation system (BAS) refers to a computer-based control system is installed in buildings to monitor and regulate the building's electrical and mechanical equipment such as power system, lighting, and ventilation; plumbing; Heating, Ventilation, and Air Conditioning (HVAC); Water and Wastewater Treatment; Energy management. BMS includes the building structure as well as the interior and exterior finishes. Computerized maintenance management system (CMMS) software provides a single platform for managing building maintenance. Living or working in Smart (green) Buildings can improve occupant's health and well-being. | https://ftmaintenance.com/maintenance-management/what-is-building-maintenance-management/
|  | TOTAL OTHER CONSIDERATIONS | 21 |  | 21
CC |  | COMPLIANCE & CERTIFICATIONS
COMPLIANCE
CC-1 |  | Uniform Building ByLaws 1984 (UBBL) | 3 | YES | 3 | 2021 Amendment. Also refer to UBBL for individual states.
CC-2 |  | Compliance to Local Authority requirements | 2 | YES | 2 | DBKL, MBSA, MBPJ, etc
CC-3 |  | Compliance to State Guidelines | 1 | YES | 1 | Garis Panduan Perancangan Kuala Lumpur; Manual Garis Panduan & Piawaian Perancangan N. Selangor - 3rd Edition; etc.
CC-4 |  | Implement (assess and pass) QLASSIC Assessment. To obtain minimum score of 70%. 1 points for ≥ 70% based on CIDB QLASSIC Assessment scoring scheme. 2 points for ≥ 80% based on CIDB QLASSIC Assessment scoring scheme. | 2 | 2 | 2 | Refer to CIS7 Qlassic-2014 document.
CC-5 |  | Implement Industrialised Building System (IBS) inclusive of formwork, building materials and components 1 point for ≥ 50% based on CIDB IBS scoring scheme. 2 points for ≥ 70% based on CIDB IBS scoring scheme. IBS includes: • Precast Concrete System • Formwork System • Steel Frame System • Wood Frame System • Block System using CMU and AAC • Other Innovative Systems | 2 | 2 | 2 | IBS is a system or method of building construction in which the components are produced and prefabricated in controlled conditions (in a factory or on a construction site), transported and installed during construction with: • Minimal use of workers on site; • Increased Productivity; • Increased Product Safety & Quality; • Reduction of Construction Material Waste; • Effective Cost & Time.
CC-6 |  | Compliance to Universal Design Code of Practice- MS 1184:2014 & MS 1331:2003 | 2 | YES | 2 | MS 1184:2014 Universal design and accessibility in the built environment - Code of Practice (Second Revision) AND MS 1331:2003 Code of Practice for Access of Disabled Persons Outside Buildings (First Revision).
CC-7 |  | Compliance to Energy Efficiency Code of Practice- MS 2680 - 2017 and/or MS 1525 - 2019 | 2 | YES | 2 | MS 2680 - 2017 - Energy Efficiency and Use of Renewable Energy for Residential Buildings - Code of Practice AND/OR MS 1525 - 2019 - Energy Efficiency and Use of Renewable Energy for Non-Residential Buildings - Code of Practice (Third revision).
CERTIFICATIONS
CC-8 |  | Green Building Standards, Certifications and Rating Systems
| a) | Green Building Index (GBI); Green Real Estate (GreenRE); MyCrest | 3 | 3 | 3 | • 1 point for each proposed/aspired green building certification (GBI/GreenRE to achieve SILVER rating and above and/or MyCrest 3 STAR rating and above). • GBI CERTIFIED rating; GreenRE BRONZE rating and/or MyCrest 2 STAR rating and below shall carry 0 points. • -2 points for none of the above.
| b) | Leadership in Energy and Environmental Design (LEED)- USA; Green Mark- Singapore; Building Research Establishment's Environmental Assessment Method (BREEAM)- UK; Others | 1 | YES | 1 | • 1 point for any proposed/aspired green building certification. (LEED to achieve SILVER rating and above; Green Mark to achieve Green Mark Gold rating and above; BREEAM Very Good 3 STAR rating and above). • 0 point for any rating lower than the above mentioned.
CC-9 |  | MyHIJAU Mark | 1 | YES | 1 | MyHIJAU Mark is Malaysia's official green recognition scheme endorsed by the Government of Malaysia, bringing together certified green products and services that meet local and international environmental standards under one single mark.
CC-10 |  | Energy-Efficient Electrical Appliances & Equipments (5 star) Energy Efficiency Rating & Labelling Scheme by Suruhanjaya Tenaga 2 points for (5 star) Energy Efficiency Rating 1 points for (4 star) Energy Efficiency Rating | 2 | 2 | 2 | Energy efficiency label shows the estimated energy consumption of an electrical equipment based on a star rating system - 5 star means the most efficient, 1 star means the least efficient.
CC-11 |  | SIRIM Eco Labelling Scheme by SIRIM QAS International Sdn. Bhd.; Singapore Green Label Scheme by Singapore Environmental Council | 1 | YES | 1
CC-12 |  | Malaysian Timber Certification Scheme by Malaysian Timber Certification Council; Forest Stewardship Council (FSC) by FSC International | 1 | YES | 1
CC-13 |  | Water Efficient Product Labelling Scheme by Suruhanjaya Perkhidmatan Air Negara; Water Efficiency Labelling Scheme by Singapore’s National Water Agency (WELS) | 1 | YES | 1
CC-14 |  | Energy Efficiency Rating & Labelling Scheme by Suruhanjaya Tenaga; Energy Star Program by U.S. Environmental Protection Agency | 1 | YES | 1
CC-15 |  | SIRIM Product Carbon Footprint Certification Scheme by SIRIM Berhad | 1 | YES | 1
|  | TOTAL COMPLIANCE & CERTIFICATIONS | 26 |  | 26
|  |  | MAX SCORE | MIN SCORE | YOUR SCORE
1 |  | SITE SELECTION | 47 | 42 | 47
2 |  | DAYLIGHT HARVESTING | 20 | 16 | 20
3 |  | NATURAL VENTILATION | 29 | 17 | 29
4 |  | BUILDING CONSTRUCTION | 53 | 44 | 53
5 |  | BUILDING MATERIAL SELECTION | 7 | 6 | 7
6 |  | INDOOR AIR QUALITY | 12 | 10 | 12
7 |  | WATER EFFICIENCY | 9 | 8 | 9
8 |  | LANDSCAPE STRATEGIES | 28 | 22 | 28
9 |  | WASTE CONTROL & RECYCLING | 15 | 10 | 15
10 |  | CARPARKING PROVISION | 17 | 11 | 17
11 |  | RENEWABLE ENERGY | 16 | 3 | 16
12 |  | OTHER CONSIDERATIONS | 21 | 12 | 21
13 |  | COMPLIANCE & CERTIFICATIONS | 26 | 19 | 26
|  | TOTAL SCORE | 300 | 220 | 300

## M&E CHECKLIST
| GREENCHECK REV : 3.2 M&E DESIGN CHECKLIST September 2023 M&E ACTIVE DESIGN STRATEGIES | MAX POINTS | YES/NO | SCORE | In line with the United Nation's Sustainable Development Goals, VERITAS GreenCHECK acts as an evaluative checklist and/or guideline to ensure that all our future building designs are carried out in accordance to sustainability design principles and strategies from the early design stage. This VERITAS GreenCHECK document may be utilised for all new and ongoing projects, (from conceptual to schematic design, up to design development) with the aim to further develop and attain a green rated building status at a later stage. INSTRUCTION- click on the YES/NO column and select your answer from the drop down arrow. REMARKS
AC | AIR CONDITIONING & MECHANICAL VENTILATION
AC-1 | FAN COIL UNIT (FCU) - SPLIT UNIT and MULTI SPLIT SYSTEM (VRF)
AC-1-1 | Selection of SMART inverter Fan Coil Unit / Cassette Unit - Inverter Type | 2 | YES | 2 | Selection of Inverter type air conditioning unit for energy efficiency compared to conventional air conditioning unit. To review selection of air conditioning unit and catalogue. Smart air conditioning is connected via WIFI or cloud for remote monitoring and control
AC-1-2 | Selection of 5 Star Energy rating for all air conditioning units | 2 | YES | 2 | Selection of Energy Commission 5 Star rated air conditioning unit for all the air conditioning units in the premise / unit / building. To review the selection of the air conditioning unit and catalogue.
AC-1-3 | Efficient installation method - Copper Pipe Routing | 2 | YES | 2 | Efficient copper pipe routing design which does not exceed manufacturer's recommended length for installation. This is to ensure that the refrigerant can be cycled through efficiently, thus ensuring energy efficient performance and pro-long the unit's life operating life span. To review contractor's shop drawing for pipe routing length.
AC-1-4 | Proper fan coil outdoor unit installation with adequate ventilation | 1 | YES | 1 | Proper installation of outdoor unit as per manufacturer's specification to prevent hot air short circuit which will decrease the efficiency and lifespan of the fan coil unit
AC-1-5 | Energy efficient air cond drainage pumps selection | 1 | YES | 1 | In the event that aircond drainage pump is needed, high efficiency pumps is selected for energy efficiency purposes to reduce pump power.
AC-1-6 | High Efficiency Variable Refrigerant Volume (VRV) selection with a coefficient of performance (COP) of at least 6.0 | 1 | YES | 1 | Minimum COP performance of 6.0 for VRV or VRF system selection to ensure energy efficiency performance.
AC-1-7 | Centralized console control unit for VRF system per floor located at strategic location | 1 | YES | 1 | Centralized console control situated at strategic location for the ease of convenience of control and switching off when leaving the premise
AC-2 | CHILLER SYSTEM
AC-2-1 | High effciency chiller selection for chillers, with a minimum Coefficient of Performance (COP) of not lesser than 6.5 | 2 | YES | 2 | 100% of the chillers selected shall have efficiency of COP 6.5 and above for maximum efficiency.
AC-2-2 | Cooling towers shall be equipped with variable speed drive fans (VSD) | 1 | YES | 1 | 100% of the cooling towers are equipped with VSD motor for fan to ensure that the fan power and frequency able to regulate according to the demand. This is to ensure that the fans are not constantly running at full speed when the demand is low, for energy savings measure. All cooling tower to be connected to the building's BMS for monitoring purposes.
AC-2-3 | Chiller's chilled water pump shall be Variable Speed Drive (VSD) type | 1 | YES | 1 | 100% of the chilled water pumps selection to be VSD type. VSD or VFD type pumps will enable the pump to adjust the flow or pressure to the actual demand, hence reducing power wastage, instead of running 100% full speed everytime in operation. The VSD pumps need to be connected to the BMS system for monitoring purposes.
AC-2-4 | Chiller Room Location - Well Protected and away from direct sun | 1 | YES | 1 | During the planning of a new premise, it is best to place chiller plant room away from direct sun and protected from external weather.
AC-2-5 | Chiller Plant management System (CMS) linked to building BMS for control and monitoring. | 1 | YES | 1 | Chiller Management System to be linked to the building's BMS system for monitoring
AC-2-6 | Chiller's chilled water sustem design with high delta T - of at least 14 °F | 1 | YES | 1 | High delta T chilled water system is more efficient as the pumps consume less power during operation. Initial cost of pumps and pipes are also significantly lower due to the reduced water flow rate.
AC-2-7 | Provision of Thermal Energy Storage Tank (TES) | 2 | YES | 2 | Thermal energy storage tank is used to store chilled water which is charged during low tariff hours as part of cost saving and energy efficiency measure
AC-2-8 | Chiller is properly insulated with thick rubber insulation | 1 | YES | 1 | Insulation will prevent external heat from disturbing the operating environment of the chiller and also reduces condensation which will corrode the chiller
AC-3 | AIR HANDLING UNIT (AHU)
AC-3-1 | Air Handling Unit (AHU) to be equipped with Variable Speed Drive (VSD) or Variable Frequency Drive (VFD) fan motor | 1 | YES | 1 | All AHU fans to be equipped with VSD or VFD fan motor to enable the motors to ramp down when return air sensor senses that the desired temperature has been achieved. AHUs will need to be linked to the building's BMS for monitoring purposes and control.
AC-3-2 | AHUs to be equipped with UVGI (Ultra Violet Germicidle Irradiation) system to kill airborne virus and bacteria in the air circulation. | 1 | YES | 1 | All AHUS to be equipped with medical grade UVGI system for better indoor air environment
AC-3-3 | AHUs to be equipped with Co2 sensors at main return duct | 1 | YES | 1 | All AHUSs to be equipped with CO2 sensors at the main return duct and the system has to be linked with the building's BMS system and working in conjunction with the fresh air damper for effectiveness. Co2 level setpoint to maintain below 800 ppm.
AC-3-4 | Variable Air Volume (VAV) boxes selection instead of constant air volume dampers | 1 | YES | 1 | Variable air volume selection over conventional constant air volume dampers so that the dampers are able to variate according to heating and cooling needs of different building zones. Flow control will enable effective cool air distribution and power savings in AHU's fan motor.
AC-3-5 | Fresh air intake system designed to ASHRAE 62.1 Standard | 1 | YES | 1 | M&E consultant to design to ASHRAE 62.1 Standard for fresh air intake
AC-3-6 | Air Conditioning system to design to ASHRAE 55 Standard | 1 | YES | 1 | Air conditioning system to adhere to ASHRAE 55 standard which is the acceptable thermal environments and is intended for use in design, operation and commissioning of buildings and other occupied spaces.
AC-3-7 | Indoor air distribution ducting to be air tight | 1 | YES | 1 | M&E consultant to ensure that the workmanship, material proposal and methods adhere to ASHRAE standards to minimize air leakage which will decrease the efficiency of the air conditioning system
AC-3-8 | HEPA filters for all AHUs | 1 | YES | 1 | All AHUS to be equipped with HEPA filter which is able to filter out harmful PM 2.5 particles and some airborne bacterias/ viruses for better indoor air quality.
AC-3-9 | Provision of heat recovery system | 2 | YES | 2 | Heat recovery wheel system is installed as part of the energy efficiency system and purifies the air
AC-4 | GENERAL ITEMS FOR AC SYSTEM
AC-4-1 | Provide individual comfort controls for > 50% of the building occupants | 1 | YES | 1 | Building occupants will have access to adjust to suit to the group's or individuals thermal comfort needs
AC-4-2 | Air conditioning system to be set at 24 degress celsius for optimum energy performance | 2 | YES | 2 | 24 degrees celsius is the optimum set point temperature for the building's air conditioning system to run efficiently
AC-4-3 | Air conditioning piping and cabling opening are sealed for air tightness | 2 | YES | 2 | Contractor to ensure that all openings in the air conditioning rooms such as cable risers / pipings are properly sealed to prevent air leakages
AC-4-4 | Proper air conditoning sizing based on cooling load profile | 2 | YES | 2 | Air conditioning sizing based on building's cooling load profile to prevent under or over sizing
AC-5 | MECHANICAL VENTILATION
AC-5-1 | Basement parking to be equipped with jet fans and coupled with CO2 sensor for efficiency. | 1 | YES | 1 | Jet fan will automatically run and cut off according to the Co2 concentration level in the basement. This will ensure that the jet fan will operating only when needed to save energy. Co2 setpoint to be set at 800ppm and linked to building's BMS for control and monitoring
AC-5-2 | All jet fans to be equipped with IE3 and above rated motor | 1 | YES | 1 | IE3 rated motor selection for energy efficiency.
AC-5-3 | All exhaust fans are to be at least IE3 rated and above | 1 | YES | 1 | Selection of energy efficient exhaust fans for ventilation purposes
| TOTAL FOR AIR CONDITIONING AND MECHANICAL VENTILATION SYSTEM | 40 |  | 40
BMS | BUILDING MANAGEMENT SYSTEM
BMS-1-1 | Building Management System (BMS) of the building is equipped with Energy Management System (EMS) and Maximum Demand Limiting Software | 3 | YES | 3 | Energy Management System tool enables the tool to monitor, control and optimize the performance of the building's mechanical equipments
BMS-1-2 | Building management system must be able to display live feed, chart out the power consumption of each and every one of the major power consuming equipments from their respective control panel / sub-boards | 3 | YES | 3 | For tracking and monitoring of the power usage, it is important for the BMS system to chart out the historical graphs of hourly, daily, weekly, monthly and annual consumption of each major power consuming equipments.
BMS-1-3 | All major power consuming equipments and distribution boards which consume more than 100kVA must have a digital power meter (DPM) installed and linked to the BMS system for energy tracking. | 3 | YES | 3 | All power meters to be digital type and linked to the BMS to provide accurate reading for the building's energy consumption and tracking
BMS-1-4 | Storage capacity for BMS system must be sufficient to store for at least 6 months of data with auto backup to cloud system in case storage is full | 3 | YES | 3 | Provision of sufficient hard disk storage or auto backup storage to prevent data loss in case memory is full
BMS-1-5 | Building info live feed at public or entrance area to create awareness on Building's energy consumption | 3 | YES | 3 | Provision of sufficient hard disk storage or auto backup storage to prevent data loss in case memory is full
| TOTAL FOR BUILDING MANAGEMENT SYSTEM | 15 |  | 15
LTG | LIGHTING SYSTEM
LTG-1-1 | All lighting system design to comply to the recommended lux level as per MS1525 standard | 3 | YES | 3 | MS1525 standard on lighting design guideline for reference to ensure that the lux level is not over provided and under provided
LTG-1-2 | Efficient lighting design circuiting for internal and external building's perimeter lighting | 2 | YES | 2 | Efficient and logical lighting design circuiting to enable building user to switch from partial lighting mode and full operation mode, depending on the building's operation needs
LTG-1-3 | Provision of lux sensor or photo sensor for perimeter lighting | 2 | YES | 2 | Photo sensor or lux sensor installed at strategic perimeter lighting location, intergrated with the perimeter lighting circuitry which near or next to window, daylit area
LTG-1-4 | Provision of motion sensor for at least 25% of NLA | 2 | YES | 2 | Motion sensor detector that is intergrated with the lighting circuitry to provide effective lighting usage based on occupancy.
LTG-1-5 | Toilet exhaust fan switching to be interlocked with the lighting switch | 2 | YES | 2 | For individual toilets which has mechanical ventilation fan, the circuit is to be interlocked with the lighting circuiting
LTG-1-6 | Smart lighting control | 3 | YES | 3 | Car park or common area lighting are linked to the BMS for the ease of centralised control and monitoring, enabling the facilities management team to control and switch off when not in use.
LTG-1-7 | Selection of high efficiency LED lighting | 2 | YES | 2 | Selection of high efficiency LED light fitting. Efficiency rating has to be at least 85% rated and above for each fitting
LTG-1-8 | Landscape lighting system or compound lighting to be powered by solar | 2 | YES | 2 | Provision of solar powered lighting that will charge during the day and discharge during the night for external lighting
LTG-1-9 | Energy efficient LED façade lighting | 2 | YES | 2 | Façade or feature light to be energy efficient LED type with timer or BMS controlled
| TOTAL FOR LIGHTING SYSTEM | 20 |  | 20
WE | WATER EFFICIENCY
WE-1-1 | Provision of water filtration system for the building installed after the local authority's water meter | 2 | YES | 2 | Good water filtration system is needed to filter out sediments and mircro-organism before being distributed to water tanks or for washing
WE-1-2 | Grey water recycling system where 10% of the waste water is treated for re-usage | 2 | YES | 2 | Provision of grey water recycling system where the treated waste water is being able to reuse for the development
WE-1-3 | Provision of Digital Water Meter | 2 | YES | 2 | All water meters shall be digital type and linked to the building's BMS system for monitoring purposes
WE-1-4 | Selection of domestic water pumps or suction pumps which is at least IE3 rated | 2 | YES | 2 | High efficiency pumps of at leat IE3 rated for energy savings method.
WE-1-5 | Provision of condensate water recovery tank from air conditioning system | 2 | YES | 2 | Condensate water collected from air conditioning system shall be channeled and used for general washing, cooling tower water top-up or irrigation
| TOTAL FOR WATER EFFICIENCY | 10 |  | 10
OTR | OTHERS
OTR-1-1 | Provision of low loss transformer installation | 2 | YES | 2 | Selection of low loss transformer as per MS1525 standard to prevent energy loss
OTR-1-2 | To ensure all electrical circuit voltage drop does not exceed 3% for efficiency purposes | 2 | YES | 2 | Proper design and cable sizing to ensure energy distribution is efficient and reduces unnecessary energy loss in transition
OTR-1-3 | High efficiency hot water system or boiler system | 2 | YES | 2 | Hot Water system with a coefficient performance of at least 4.5 for centralized hot water or boiler system
OTR-1-4 | DC Pump instant water heater system and 5 Star Energy Rated | 2 | YES | 2 | All instant water heater to be DC pump and energy efficient type
OTR-1-5 | DC motor fan | 1 | YES | 1 | All ceiling fans to be DC motor type for energy efficiency purposes
OTR-1-6 | Swimming pool pumps to be IE3 rated | 1 | YES | 1 | IE3 rated pump for swimming pool for energy savings
OTR-1-7 | Provision of battery storage pack (Nickel Cadmium) to store excess energy generated from Solar Panels | 3 | YES | 3 | Excess energy generated from Solar shall be stored in battery packs and used during the night
OTR-1-8 | Computational of the building's Operational carbon for tracking | 2 | YES | 2 | Compute and benchmark the building's operational carbon in terms of energy and water usage for tracking
| TOTAL FOR WATER EFFICIENCY | 15 |  | 15
|  | MAX SCORE | MIN SCORE | SCORE
1 | AIR CONDITIONING & MECHANICAL VENTILATION | 40 | 14 | 40
2 | BUILDING MANAGEMENT SYSTEM | 15 | 15 | 15
3 | LIGHTING SYSTEM | 20 | 11 | 20
4 | WATER EFFICIENCY | 10 | 8 | 10
5 | OTHERS | 15 | 2 | 15
| TOTAL SCORE | 100 | 50 | 100